## Sheet1
| Turbine | Unnamed: 0.16 | Unnamed: 0.15 | Unnamed: 0.14 | Unnamed: 0.13 | Unnamed: 0.12 | Unnamed: 0.11 | Unnamed: 0.10 | Unnamed: 0.9 | Unnamed: 0.8 | Unnamed: 0.7 | Unnamed: 0.6 | Unnamed: 0.5 | Unnamed: 0.4 | Unnamed: 0.3 | Unnamed: 0.2 | Unnamed: 0.1 | Unnamed: 0 | Links | check | Rated power: | Cutin wind speed: | Rated wind speed: | Diameter: | Number of blades: | Hub height: | Cutout wind speed: | Gesamtinvestitionskosten | Betriebskosten | max Flauten time | Battery Capacity | number of batteries | battery cost | LCOE | Flautenzeit
0 | ACSA A27/225 | 0 | 0 | 0 | 0 | 0 | 0 | 0 | 0 | 0 | 0 | 0 | 0 | 0 | 0 | 0 | 0 | 0 | https://en.wind-turbine-models.com/turbines/817-acsa-a27-225 | 1 | 225 | 3.5 | 13.5 | 27.0 m | 3 | 30 | 25 | 1030679 | 20250 | 91 | 27.3 | 6 | 10200 | 0.36 | 91
1 | ACSA A29/225 | 1 | 1 | 1 | 1 | 1 | 1 | 1 | 1 | 1 | 1 | 1 | 1 | 1 | 1 | 1 | 1 | 1 | https://en.wind-turbine-models.com/turbines/2376-acsa-a29-225 | 1 | 225 | 4 | 13 | 29.0 m | 3 | 50 | 25 | 1034079 | 20250 | 135 | 40.5 | 8 | 13600 | 0.33 | 135
2 | AWP A/S AWP 90/18 | 2 | 2 | 2 | 2 | 2 | 2 | 2 | 2 | 2 | 2 | 2 | 2 | 2 | 2 | 2 | 2 | 2 | https://en.wind-turbine-models.com/turbines/1870-awp-a-s-awp-90-18 | 1 | 90 | 4 | 13 | 18.6 m | 3 | 30 | 25 | 426579 | 8100 | 135 | 40.5 | 8 | 13600 | 0.42 | 135
3 | AWP A/S AWP 200/23 | 3 | 3 | 3 | 3 | 3 | 3 | 3 | 3 | 3 | 3 | 3 | 3 | 3 | 3 | 3 | 3 | 3 | https://en.wind-turbine-models.com/turbines/1872-awp-a-s-awp-200-23 | 1 | 200 | 4 | 13 | 23.0 m | 3 | 30 | 25 | 921579 | 18000 | 135 | 40.5 | 8 | 13600 | 0.48 | 135
4 | Aeolia Windtech D2CF 200 | 4 | 4 | 4 | 4 | 4 | 4 | 4 | 4 | 4 | 4 | 4 | 4 | 4 | 4 | 4 | 4 | 4 | https://en.wind-turbine-models.com/turbines/1829-aeolia-windtech-d2cf-200 | 1 | 200 | 3 | 10.9 | 28.0 m | 3 | 40.3 | 20 | 914779 | 18000 | 57 | 17.1 | 4 | 6800 | 0.27 | 57
5 | AERODAN 75/15 | 5 | 5 | 5 | 5 | 5 | 5 | 5 | 5 | 5 | 5 | 5 | 5 | 5 | 5 | 5 | 5 | 5 | https://en.wind-turbine-models.com/turbines/1378-aerodan-75-15 | 1 | 75 | 5 | 12 | 17.0 m | 3 | 23 | 23 | 364179 | 6750 | 173 | 51.9 | 11 | 18700 | 0.45 | 173
6 | AN Bonus 150/30 | 6 | 6 | 6 | 6 | 6 | 6 | 6 | 6 | 6 | 6 | 6 | 6 | 6 | 6 | 6 | 6 | 6 | https://en.wind-turbine-models.com/turbines/124-an-bonus-150-30 | 1 | 150 | 3.5 | 12.5 | 23.0 m | 3 | 40 | 25 | 693179 | 13500 | 91 | 27.3 | 6 | 10200 | 0.35 | 91
7 | Hummer H8.16-10KW | 7 | 7 | 7 | 7 | 7 | 7 | 7 | 7 | 7 | 7 | 7 | 7 | 7 | 7 | 7 | 7 | 7 | https://en.wind-turbine-models.com/turbines/1689-hummer-h8.16-10kw | 1 | 10 | 3 | 11 | 8.2 m | 3 | 18 | 25 | 66579 | 900 | 135 | 40.5 | 8 | 13600 | 0.42 | 135
8 | Hummer H13.2-20KW | 8 | 8 | 8 | 8 | 8 | 8 | 8 | 8 | 8 | 8 | 8 | 8 | 8 | 8 | 8 | 8 | 8 | https://en.wind-turbine-models.com/turbines/1688-hummer-h13.2-20kw | 1 | 20 | 3 | 9 | 13.2 m | 3 | 20 | 25 | 104779 | 1800 | 57 | 17.1 | 4 | 6800 | 0.21 | 57
9 | Hummer H13.2-30KW | 9 | 9 | 9 | 9 | 9 | 9 | 9 | 9 | 9 | 9 | 9 | 9 | 9 | 9 | 9 | 9 | 9 | https://en.wind-turbine-models.com/turbines/1687-hummer-h13.2-30kw | 1 | 30 | 3 | 10 | 13.2 m | 3 | 30 | 25 | 149779 | 2700 | 57 | 17.1 | 4 | 6800 | 0.24 | 57
10 | Hummer H17.0-50KW | 10 | 10 | 10 | 10 | 10 | 10 | 10 | 10 | 10 | 10 | 10 | 10 | 10 | 10 | 10 | 10 | 10 | https://en.wind-turbine-models.com/turbines/1686-hummer-h17.0-50kw | 1 | 50 | 3.5 | 9.5 | 17.0 m | 3 | 40 | 20 | 243179 | 4500 | 91 | 27.3 | 6 | 10200 | 0.22 | 91
11 | Hummer H21.0-60KW | 11 | 11 | 11 | 11 | 11 | 11 | 11 | 11 | 11 | 11 | 11 | 11 | 11 | 11 | 11 | 11 | 11 | https://en.wind-turbine-models.com/turbines/1685-hummer-h21.0-60kw | 1 | 60 | 2.5 | 9 | 21.0 m | 3 | 50 | 25 | 283079 | 5400 | 42 | 12.6 | 3 | 5100 | 0.19 | 42
12 | Hummer H21.0-100KW | 12 | 12 | 12 | 12 | 12 | 12 | 12 | 12 | 12 | 12 | 12 | 12 | 12 | 12 | 12 | 12 | 12 | https://en.wind-turbine-models.com/turbines/1684-hummer-h21.0-100kw | 1 | 100 | 2.5 | 10.5 | 21.0 m | 3 | 60 | 20 | 463079 | 9000 | 42 | 12.6 | 3 | 5100 | 0.22 | 42
13 | Hummer H25.0-60KW | 13 | 13 | 13 | 13 | 13 | 13 | 13 | 13 | 13 | 13 | 13 | 13 | 13 | 13 | 13 | 13 | 13 | https://en.wind-turbine-models.com/turbines/1683-hummer-h25.0-60kw | 1 | 60 | 2.5 | 7.5 | 25.0 m | 3 | 50 | 20 | 283079 | 5400 | 42 | 12.6 | 3 | 5100 | 0.15 | 42
14 | Hummer H25.0-100KW | 14 | 14 | 14 | 14 | 14 | 14 | 14 | 14 | 14 | 14 | 14 | 14 | 14 | 14 | 14 | 14 | 14 | https://en.wind-turbine-models.com/turbines/1682-hummer-h25.0-100kw | 1 | 100 | 2.5 | 10 | 25.0 m | 3 | 30 | 20 | 463079 | 9000 | 42 | 12.6 | 3 | 5100 | 0.2 | 42
15 | Hummer H25.0-200KW | 15 | 15 | 15 | 15 | 15 | 15 | 15 | 15 | 15 | 15 | 15 | 15 | 15 | 15 | 15 | 15 | 15 | https://en.wind-turbine-models.com/turbines/1681-hummer-h25.0-200kw | 1 | 200 | 2.5 | 11.5 | 25.0 m | 3 | 30 | 20 | 913079 | 18000 | 42 | 12.6 | 3 | 5100 | 0.26 | 42
16 | Aria Libellula 20 | 16 | 16 | 16 | 16 | 16 | 16 | 16 | 16 | 16 | 16 | 16 | 16 | 16 | 16 | 16 | 16 | 16 | https://en.wind-turbine-models.com/turbines/1635-aria-libellula-20 | 1 | 20 | 3 | 10 | 17.4 m | 2 | 20 | 25 | 104779 | 1800 | 57 | 17.1 | 4 | 6800 | 0.25 | 57
17 | Aria Libellula 55+ | 17 | 17 | 17 | 17 | 17 | 17 | 17 | 17 | 17 | 17 | 17 | 17 | 17 | 17 | 17 | 17 | 17 | https://en.wind-turbine-models.com/turbines/1634-aria-libellula-55 | 1 | 57 | 3 | 11 | 19.0 m | 2 | 31 | 25 | 274679 | 5130 | 91 | 27.3 | 6 | 10200 | 0.32 | 59
18 | Aria Libellula 60i | 18 | 18 | 18 | 18 | 18 | 18 | 18 | 18 | 18 | 18 | 18 | 18 | 18 | 18 | 18 | 18 | 18 | https://en.wind-turbine-models.com/turbines/1633-aria-libellula-60i | 1 | 60 | 3 | 11 | 19.0 m | 2 | 31 | 25 | 284779 | 5400 | 59 | 17.7 | 4 | 6800 | 0.28 | 59
19 | ATB Riva Calzoni ATB 60.28 DD | 19 | 19 | 19 | 19 | 19 | 19 | 19 | 19 | 19 | 19 | 19 | 19 | 19 | 19 | 19 | 19 | 19 | https://en.wind-turbine-models.com/turbines/1534-atb-riva-calzoni-atb-60.28-dd | 1 | 60 | 3 | 7.5 | 28.0 m | 2 | 37 | 19 | 284779 | 5400 | 57 | 17.1 | 4 | 6800 | 0.2 | 57
20 | Aventa AV-7 | 20 | 20 | 20 | 20 | 20 | 20 | 20 | 20 | 20 | 20 | 20 | 20 | 20 | 20 | 20 | 20 | 20 | https://en.wind-turbine-models.com/turbines/1529-aventa-av-7 | 1 | 6.2 | 2 | 6 | 12.8 m | 3 | 18 | 14 | 39279 | 558 | 22 | 6.6 | 2 | 3400 | 0.18 | 22
21 | b.ventus 250 kW | 21 | 21 | 21 | 21 | 21 | 21 | 21 | 21 | 21 | 21 | 21 | 21 | 21 | 21 | 21 | 21 | 21 | https://en.wind-turbine-models.com/turbines/2061-b.ventus-250-kw | 1 | 250 | 2.5 | 9 | 42.5 m | 3 | 28 | 32 | 1138079 | 22500 | 42 | 12.6 | 3 | 5100 | 0.24 | 42
22 | Bergey BWC Excel 10 | 22 | 22 | 22 | 22 | 22 | 22 | 22 | 22 | 22 | 22 | 22 | 22 | 22 | 22 | 22 | 22 | 22 | https://en.wind-turbine-models.com/turbines/501-bergey-bwc-excel-10 | 1 | 10 | 3.4 | 15.6 | 7.0 m | 3 | 30 | 60 | 63179 | 900 | 95 | 28.5 | 6 | 10200 | 0.56 | 92
23 | Bonus B23/150 Gittermast | 23 | 23 | 23 | 23 | 23 | 23 | 23 | 23 | 23 | 23 | 23 | 23 | 23 | 23 | 23 | 23 | 23 | https://en.wind-turbine-models.com/turbines/189-bonus-b23-150-gittermast | 1 | 150 | 3.5 | 12.5 | 23.0 m | 3 | 40 | 25 | 693179 | 13500 | 91 | 27.3 | 6 | 10200 | 0.38 | 91
24 | Cannon 26/250 | 24 | 24 | 24 | 24 | 24 | 24 | 24 | 24 | 24 | 24 | 24 | 24 | 24 | 24 | 24 | 24 | 24 | https://en.wind-turbine-models.com/turbines/1352-cannon-26-250 | 1 | 250 | 4.8 |  | 26.0 m | 3 | 42.7 | 28.9 | 1151679 | 22500 | 173 | 51.9 | 11 | 18700 | 0.56 | 173
25 | DWP D75/15 | 25 | 25 | 25 | 25 | 25 | 25 | 25 | 25 | 25 | 25 | 25 | 25 | 25 | 25 | 25 | 25 | 25 | https://en.wind-turbine-models.com/turbines/1387-dwp-d75-15 | 1 | 75 | 4 | 18 | 15.3 m | 3 | 24 | 30 | 364179 | 6750 | 173 | 51.9 | 11 | 18700 | 0.57 | 173
26 | DWP D110/19 | 26 | 26 | 26 | 26 | 26 | 26 | 26 | 26 | 26 | 26 | 26 | 26 | 26 | 26 | 26 | 26 | 26 | https://en.wind-turbine-models.com/turbines/1388-dwp-d110-19 | 1 | 110 | 4 | 18 | 19.2 m | 3 | 24 | 30 | 516579 | 9900 | 135 | 40.5 | 8 | 13600 | 0.38 | 135
27 | DWT Danish Wind Tech Windane 10 | 27 | 27 | 27 | 27 | 27 | 27 | 27 | 27 | 27 | 27 | 27 | 27 | 27 | 27 | 27 | 27 | 27 | https://en.wind-turbine-models.com/turbines/1390-dwt-danish-wind-tech-windane-10 | 1 | 18.5 | 4.5 | 14 | 9.6 m | 2 | 18.6 | 30 | 108229 | 1665 | 162 | 48.6 | 10 | 17000 | 0.51 | 162
28 | DANREGN Bonus 22 | 28 | 28 | 28 | 28 | 28 | 28 | 28 | 28 | 28 | 28 | 28 | 28 | 28 | 28 | 28 | 28 | 28 | https://en.wind-turbine-models.com/turbines/2364-danregn-bonus-22 | 1 | 22 | 3 | 13 | 10.0 m | 3 | 24 | 28 | 120579 | 1980 | 135 | 40.5 | 8 | 13600 | 0.5 | 135
29 | DANREGN Bonus 30 | 29 | 29 | 29 | 29 | 29 | 29 | 29 | 29 | 29 | 29 | 29 | 29 | 29 | 29 | 29 | 29 | 29 | https://en.wind-turbine-models.com/turbines/185-danregn-bonus-30 | 1 | 30 | 4 | 18 | 11.0 m | 3 | 24 | 25 | 156579 | 2700 | 135 | 40.5 | 8 | 13600 | 0.49 | 135
30 | DANREGN Bonus 55 | 30 | 30 | 30 | 30 | 30 | 30 | 30 | 30 | 30 | 30 | 30 | 30 | 30 | 30 | 30 | 30 | 30 | https://en.wind-turbine-models.com/turbines/184-danregn-bonus-55 | 1 | 55 | 3 | 13 | 16.2 m | 3 | 24 | 28 | 262279 | 4950 | 59 | 17.7 | 4 | 6800 | 0.32 | 59
31 | DANREGN Bonus 95 | 31 | 31 | 31 | 31 | 31 | 31 | 31 | 31 | 31 | 31 | 31 | 31 | 31 | 31 | 31 | 31 | 31 | https://en.wind-turbine-models.com/turbines/186-danregn-bonus-95 | 1 | 95 | 3 | 13 | 19.4 m | 3 | 24.5 | 28 | 442279 | 8550 | 59 | 17.7 | 4 | 6800 | 0.35 | 59
32 | DANREGN Bonus 100 | 32 | 32 | 32 | 32 | 32 | 32 | 32 | 32 | 32 | 32 | 32 | 32 | 32 | 32 | 32 | 32 | 32 | https://en.wind-turbine-models.com/turbines/2363-danregn-bonus-100 | 1 | 100 | 3 | 12 | 19.4 m | 3 | 24.5 | 28 | 464779 | 9000 | 59 | 17.7 | 4 | 6800 | 0.36 | 59
33 | Enercon E-16 | 33 | 33 | 33 | 33 | 33 | 33 | 33 | 33 | 33 | 33 | 33 | 33 | 33 | 33 | 33 | 33 | 33 | https://en.wind-turbine-models.com/turbines/605-enercon-e-16 | 1 | 55 | 3 | 12 | 16.2 m | 3 | 28.5 | 25 | 262279 | 4950 | 57 | 17.1 | 4 | 6800 | 0.28 | 57
34 | Enercon E-17 | 34 | 34 | 34 | 34 | 34 | 34 | 34 | 34 | 34 | 34 | 34 | 34 | 34 | 34 | 34 | 34 | 34 | https://en.wind-turbine-models.com/turbines/320-enercon-e-17 | 1 | 80 | 2.5 | 13 | 17.2 m | 3 | 30.5 | 25 | 373079 | 7200 | 42 | 12.6 | 3 | 5100 | 0.3 | 42
35 | Greenstorm GS 21 S | 35 | 35 | 35 | 35 | 35 | 35 | 35 | 35 | 35 | 35 | 35 | 35 | 35 | 35 | 35 | 35 | 35 | https://en.wind-turbine-models.com/turbines/1675-greenstorm-gs-21-s | 1 | 60 | 3 | 8.8 | 22.3 m | 3 | 36 | 25 | 284779 | 5400 | 57 | 17.1 | 4 | 6800 | 0.25 | 57
36 | WEG AGW 100 | 36 | 36 | 36 | 36 | 36 | 36 | 36 | 36 | 36 | 36 | 36 | 36 | 36 | 36 | 36 | 36 | 36 | https://en.wind-turbine-models.com/turbines/1698-weg-agw-100 | 1 | 95 | 3 | 12 | 24.4 m | 3 | 37 | 25 | 442279 | 8550 | 57 | 17.1 | 4 | 6800 | 0.27 | 57
37 | Iskra AT5-1 | 37 | 37 | 37 | 37 | 37 | 37 | 37 | 37 | 37 | 37 | 37 | 37 | 37 | 37 | 37 | 37 | 37 | https://en.wind-turbine-models.com/turbines/2053-iskra-at5-1 | 1 | 5 | 2.5 | 12 | 5.4 m | 3 | 15 | 60 | 40679 | 450 | 91 | 27.3 | 6 | 10200 | 0.45 | 42
38 | Jacobs Wind Electric 31-20 | 38 | 38 | 38 | 38 | 38 | 38 | 38 | 38 | 38 | 38 | 38 | 38 | 38 | 38 | 38 | 38 | 38 | https://en.wind-turbine-models.com/turbines/537-jacobs-wind-electric-31-20 | 1 | 20 | 3.5 |  | 9.5 m | 3 | 48.5 | 30 | 108179 | 1800 | 91 | 27.3 | 6 | 10200 | 0.49 | 91
39 | Krogmann 15-50 | 39 | 39 | 39 | 39 | 39 | 39 | 39 | 39 | 39 | 39 | 39 | 39 | 39 | 39 | 39 | 39 | 39 | https://en.wind-turbine-models.com/turbines/324-krogmann-15-50 | 1 | 50 | 2.5 | 14 | 15.0 m | 3 | 37 | 25 | 243179 | 4500 | 91 | 27.3 | 6 | 10200 | 0.36 | 59
40 | Kuriant KE 18/4EH | 40 | 40 | 40 | 40 | 40 | 40 | 40 | 40 | 40 | 40 | 40 | 40 | 40 | 40 | 40 | 40 | 40 | https://en.wind-turbine-models.com/turbines/679-kuriant-ke-18-4eh | 1 | 18 | 3.5 | 23 | 10.9 m | 3 | 20 | 25 | 99179 | 1620 | 91 | 27.3 | 6 | 10200 | 0.45 | 91
41 | Leitwind LTW42 250 | 41 | 41 | 41 | 41 | 41 | 41 | 41 | 41 | 41 | 41 | 41 | 41 | 41 | 41 | 41 | 41 | 41 | https://en.wind-turbine-models.com/turbines/1816-leitwind-ltw42-250 | 1 | 250 | 3 | 9 | 42.0 m | 3 | 19.47 | 25 | 1139779 | 22500 | 57 | 17.1 | 4 | 6800 | 0.24 | 57
42 | MAN Aeroman 11/11 | 42 | 42 | 42 | 42 | 42 | 42 | 42 | 42 | 42 | 42 | 42 | 42 | 42 | 42 | 42 | 42 | 42 | https://en.wind-turbine-models.com/turbines/1412-man-aeroman-11-11 | 1 | 11 | 3.8 | 8.5 | 11.6 m | 2 | 10 | 24 | 67679 | 990 | 95 | 28.5 | 6 | 10200 | 0.33 | 95
43 | Nordex N27/150 | 43 | 43 | 43 | 43 | 43 | 43 | 43 | 43 | 43 | 43 | 43 | 43 | 43 | 43 | 43 | 43 | 43 | https://en.wind-turbine-models.com/turbines/24-nordex-n27-150 | 1 | 150 | 3 | 15.5 | 27.0 m | 3 | 50 | 25 | 696579 | 13500 | 135 | 40.5 | 8 | 13600 | 0.33 | 135
44 | Nordex N27/250 | 44 | 44 | 44 | 44 | 44 | 44 | 44 | 44 | 44 | 44 | 44 | 44 | 44 | 44 | 44 | 44 | 44 | https://en.wind-turbine-models.com/turbines/1089-nordex-n27-250 | 1 | 250 | 3 | 15.5 | 27.0 m | 3 | 50 | 25 | 1146579 | 22500 | 135 | 40.5 | 8 | 13600 | 0.56 | 135
45 | Nordex N29 | 45 | 45 | 45 | 45 | 45 | 45 | 45 | 45 | 45 | 45 | 45 | 45 | 45 | 45 | 45 | 45 | 45 | https://en.wind-turbine-models.com/turbines/56-nordex-n29 | 1 | 250 | 3 | 15 | 29.7 m | 3 | 50 | 25 | 1149979 | 22500 | 162 | 48.6 | 10 | 17000 | 0.49 | 162
46 | Nordtank NTK 150 | 46 | 46 | 46 | 46 | 46 | 46 | 46 | 46 | 46 | 46 | 46 | 46 | 46 | 46 | 46 | 46 | 46 | https://en.wind-turbine-models.com/turbines/166-nordtank-ntk-150 | 1 | 150 | 4 | 13.5 | 24.6 m | 3 | 32.5 | 25 | 696579 | 13500 | 135 | 40.5 | 8 | 13600 | 0.36 | 135
47 | Nordtank NTK 200 | 47 | 47 | 47 | 47 | 47 | 47 | 47 | 47 | 47 | 47 | 47 | 47 | 47 | 47 | 47 | 47 | 47 | https://en.wind-turbine-models.com/turbines/1355-nordtank-ntk-200 | 1 | 200 | 4 | 12.5 | 28.0 m | 3 | 30 | 25 | 921579 | 18000 | 135 | 40.5 | 8 | 13600 | 0.31 | 135
48 | NPS Northern Power NPS 60-24 | 48 | 48 | 48 | 48 | 48 | 48 | 48 | 48 | 48 | 48 | 48 | 48 | 48 | 48 | 48 | 48 | 48 | https://en.wind-turbine-models.com/turbines/1270-nps-northern-power-nps-60-24 | 1 | 60 | 3 | 11 | 24.4 m | 3 | 37 | 25 | 284779 | 5400 | 57 | 17.1 | 4 | 6800 | 0.25 | 57
49 | NPS Northern Power NPS 100C-24 | 49 | 49 | 49 | 49 | 49 | 49 | 49 | 49 | 49 | 49 | 49 | 49 | 49 | 49 | 49 | 49 | 49 | https://en.wind-turbine-models.com/turbines/365-nps-northern-power-nps-100c-24 | 1 | 100 | 3 | 12 | 24.4 m | 3 | 37 | 25 | 464779 | 9000 | 57 | 17.1 | 4 | 6800 | 0.28 | 57
50 | Norwin 24 STALL 150 | 50 | 50 | 50 | 50 | 50 | 50 | 50 | 50 | 50 | 50 | 50 | 50 | 50 | 50 | 50 | 50 | 50 | https://en.wind-turbine-models.com/turbines/225-norwin-24-stall-150 | 1 | 150 | 4 | 14 | 24.0 m |  | 30 | 25 | 696579 | 13500 | 135 | 40.5 | 8 | 13600 | 0.42 | 135
51 | Norwin 29 STALL 225 | 51 | 51 | 51 | 51 | 51 | 51 | 51 | 51 | 51 | 51 | 51 | 51 | 51 | 51 | 51 | 51 | 51 | https://en.wind-turbine-models.com/turbines/226-norwin-29-stall-225 | 1 | 225 | 4 | 14 | 29.1 m | 3 | 40 | 25 | 1037479 | 20250 | 164 | 49.2 | 10 | 17000 | 0.61 | 164
52 | Ropatec 3kW | 52 | 52 | 52 | 52 | 52 | 52 | 52 | 52 | 52 | 52 | 52 | 52 | 52 | 52 | 52 | 52 | 52 | https://en.wind-turbine-models.com/turbines/2422-ropatec-3kw | 1 | 3 | 4 | 13 | 3.3 m | 3 | 10.9 | 17 | 38479 | 270 | 162 | 48.6 | 10 | 17000 | 1.13 | 135
53 | Siva 250/50 | 53 | 53 | 53 | 53 | 53 | 53 | 53 | 53 | 53 | 53 | 53 | 53 | 53 | 53 | 53 | 53 | 53 | https://en.wind-turbine-models.com/turbines/477-siva-250-50 | 1 | 250 | 4 | 14 | 30.0 m | 3 | 48.4 | 25 | 1146579 | 22500 | 135 | 40.5 | 8 | 13600 | 0.39 | 135
54 | Tacke TW 45 | 54 | 54 | 54 | 54 | 54 | 54 | 54 | 54 | 54 | 54 | 54 | 54 | 54 | 54 | 54 | 54 | 54 | https://en.wind-turbine-models.com/turbines/1398-tacke-tw-45 | 1 | 45 | 3 | 12.5 | 12.5 m | 3 | 24 | 20 | 217279 | 4050 | 57 | 17.1 | 4 | 6800 | 0.37 | 57
55 | Tacke TW 80 | 55 | 55 | 55 | 55 | 55 | 55 | 55 | 55 | 55 | 55 | 55 | 55 | 55 | 55 | 55 | 55 | 55 | https://en.wind-turbine-models.com/turbines/263-tacke-tw-80 | 1 | 80 | 3 | 11.5 | 21.0 m | 3 | 40 | 25 | 374779 | 7200 | 57 | 17.1 | 4 | 6800 | 0.32 | 57
56 | Tellus T-1780 | 56 | 56 | 56 | 56 | 56 | 56 | 56 | 56 | 56 | 56 | 56 | 56 | 56 | 56 | 56 | 56 | 56 | https://en.wind-turbine-models.com/turbines/673-tellus-t-1780 | 1 | 80 | 3 | 14 | 17.0 m | 3 | 40.8 | 28 | 374779 | 7200 | 57 | 17.1 | 4 | 6800 | 0.32 | 57
57 | Wind Turbine Company WTC 100 | 57 | 57 | 57 | 57 | 57 | 57 | 57 | 57 | 57 | 57 | 57 | 57 | 57 | 57 | 57 | 57 | 57 | https://en.wind-turbine-models.com/turbines/2134-wind-turbine-company-wtc-100 | 1 | 100 | 2.5 | 11 | 26.0 m | 2 | 50 | 20 | 463079 | 9000 | 42 | 12.6 | 3 | 5100 | 0.26 | 42
58 | TUGE 10 kW | 58 | 58 | 58 | 58 | 58 | 58 | 58 | 58 | 58 | 58 | 58 | 58 | 58 | 58 | 58 | 58 | 58 | https://en.wind-turbine-models.com/turbines/1636-tuge-10-kw | 1 | 10 | 3 | 11 | 10.2 m | 3 | 22 | 25 | 66579 | 900 | 135 | 40.5 | 8 | 13600 | 0.47 | 135
59 | Venturicon 3.ZERO | 59 | 59 | 59 | 59 | 59 | 59 | 59 | 59 | 59 | 59 | 59 | 59 | 59 | 59 | 59 | 59 | 59 | https://en.wind-turbine-models.com/turbines/1921-venturicon-3.zero | 1 | 3.2 | 3 | 18 | 1.3 m | 5 | 4 | 25 | 41079 | 288 | 173 | 51.9 | 11 | 18700 | 2.42 | 57
60 | Vergnet GEV MP C 200/30 | 60 | 60 | 60 | 60 | 60 | 60 | 60 | 60 | 60 | 60 | 60 | 60 | 60 | 60 | 60 | 60 | 60 | https://en.wind-turbine-models.com/turbines/2007-vergnet-gev-mp-c-200-30 | 1 | 200 | 3.5 | 12 | 30.0 m | 2 | 60 | 25 | 918179 | 18000 | 92 | 27.6 | 6 | 10200 | 0.32 | 92
61 | Vergnet GEV MP C 200/32 | 61 | 61 | 61 | 61 | 61 | 61 | 61 | 61 | 61 | 61 | 61 | 61 | 61 | 61 | 61 | 61 | 61 | https://en.wind-turbine-models.com/turbines/2004-vergnet-gev-mp-c-200-32 | 1 | 200 | 3.5 |  | 32.0 m | 2 | 60 | 25 | 918179 | 18000 | 92 | 27.6 | 6 | 10200 | 0.29 | 92
62 | Vestas V29 | 62 | 62 | 62 | 62 | 62 | 62 | 62 | 62 | 62 | 62 | 62 | 62 | 62 | 62 | 62 | 62 | 62 | https://en.wind-turbine-models.com/turbines/273-vestas-v29 | 1 | 225 | 3.5 | 14 | 29.0 m | 3 | 51 | 25 | 1030679 | 20250 | 92 | 27.6 | 6 | 10200 | 0.37 | 92
63 | WESPA 200/29 | 63 | 63 | 63 | 63 | 63 | 63 | 63 | 63 | 63 | 63 | 63 | 63 | 63 | 63 | 63 | 63 | 63 | https://en.wind-turbine-models.com/turbines/1549-wespa-200-29 | 1 | 200 | 4 | 14 | 29.8 m | 3 | 50 | 25 | 921579 | 18000 | 135 | 40.5 | 8 | 13600 | 0.4 | 135
64 | WESPA 200/31 | 64 | 64 | 64 | 64 | 64 | 64 | 64 | 64 | 64 | 64 | 64 | 64 | 64 | 64 | 64 | 64 | 64 | https://en.wind-turbine-models.com/turbines/1550-wespa-200-31 | 1 | 200 | 4 | 13.5 | 31.0 m | 3 | 50 | 25 | 921579 | 18000 | 135 | 40.5 | 8 | 13600 | 0.35 | 135
65 | Wind World W2700 | 65 | 65 | 65 | 65 | 65 | 65 | 65 | 65 | 65 | 65 | 65 | 65 | 65 | 65 | 65 | 65 | 65 | https://en.wind-turbine-models.com/turbines/238-wind-world-w2700 | 1 | 150 | 2 | 11 | 27.0 m | 3 | 41 | 25 | 689779 | 13500 | 59 | 17.7 | 4 | 6800 | 0.29 | 59
66 | Windspot 7.5Kw | 66 | 66 | 66 | 66 | 66 | 66 | 66 | 66 | 66 | 66 | 66 | 66 | 66 | 66 | 66 | 66 | 66 | https://en.wind-turbine-models.com/turbines/1372-windspot-7.5kw | 1 | 7.5 | 3 | 12 | 6.3 m | 3 | 18 | 20 | 48529 | 675 | 57 | 17.1 | 4 | 6800 | 0.36 | 57