## Sheet1
Turbine | Unnamed: 0.1 | Unnamed: 0 | Links | check | Rated power: | Cutin wind speed: | Rated wind speed: | Diameter: | Number of blades: | Hub height: | Cutout wind speed: | Gesamtinvestitionskosten | Betriebskosten | max Flauten time | Battery Capacity | number of batteries | battery cost | LCOE | Flautenzeit | capex:6500€/kW | LCOE capex:1000€/kW | LCOE capex:1500€/kW | LCOE capex:2000€/kW | LCOE capex:2500€/kW | LCOE capex:3000€/kW | LCOE capex:3500€/kW | LCOE capex:4000€/kW | LCOE capex:4500€/kW | LCOE capex:5000€/kW | LCOE capex:5500€/kW | LCOE capex:6000€/kW | LCOE capex:6500€/kW | LCOE interest rate:0.0€ | LCOE interest rate:0.01€ | LCOE interest rate:0.02€ | LCOE interest rate:0.03€ | LCOE interest rate:0.04€ | LCOE interest rate:0.05€ | LCOE interest rate:0.06€ | LCOE interest rate:0.07€ | LCOE interest rate:0.08€ | LCOE interest rate:0.09€ | LCOE interest rate:0.1€ | LCOE interest rate:0.11€ | LCOE interest rate:0.12€ | LCOE interest rate:0.13€ | LCOE interest rate:0.14€ | LCOE interest rate:0.15€ | LCOE interest rate:0.16€ | LCOE interest rate:0.17€ | LCOE interest rate:0.18€ | LCOE interest rate:0.19€ | LCOE interest rate:0.2€ | LCOE interest rate:0.21€ | LCOE interest rate:0.22€ | LCOE interest rate:0.23€ | LCOE interest rate:0.24€ | LCOE interest rate:0.25€ | LCOE interest rate:0.26€ | LCOE interest rate:0.27€ | LCOE interest rate:0.28€ | LCOE interest rate:0.29€ | LCOE interest rate:0.3€ | LCOE interest rate:0.31€ | LCOE interest rate:0.32€ | LCOE interest rate:0.33€ | LCOE interest rate:0.34€ | LCOE interest rate:0.35€ | LCOE interest rate:0.36€ | LCOE interest rate:0.37€ | LCOE interest rate:0.38€ | LCOE interest rate:0.39€ | LCOE interest rate:0.4€ | LCOE interest rate:0.41€ | LCOE interest rate:0.42€ | LCOE interest rate:0.43€ | LCOE interest rate:0.44€ | LCOE interest rate:0.45€ | LCOE interest rate:0.46€ | LCOE interest rate:0.47€ | LCOE interest rate:0.48€ | LCOE interest rate:0.49€ | LCOE interest rate:0.5€
ACSA A27/225 | 0 | 0 | https://en.wind-turbine-models.com/turbines/817-acsa-a27-225 | 1 | 225 | 3.5 | 13.5 | 27.0 m | 3 | 30 | 25 | 1030679 | 20250 | 91 | 118.3 | 24 | 40800 | 0.36 | 91 | 2.76 | 47.81 | 67.57 | 87.33 | 107.09 | 126.84 | 146.6 | 166.36 | 186.12 | 205.87 | 225.63 | 245.39 | 265.15 | 0.27 | 0.29 | 0.32 | 0.34 | 0.37 | 0.39 | 0.42 | 0.45 | 0.48 | 0.51 | 0.54 | 0.57 | 0.61 | 0.64 | 0.67 | 0.71 | 0.74 | 0.78 | 0.82 | 0.85 | 0.89 | 0.93 | 0.96 | 1 | 1.04 | 1.08 | 1.11 | 1.15 | 1.19 | 1.23 | 1.27 | 1.31 | 1.35 | 1.39 | 1.43 | 1.46 | 1.5 | 1.54 | 1.58 | 1.62 | 1.66 | 1.7 | 1.74 | 1.78 | 1.82 | 1.86 | 1.9 | 1.94 | 1.98 | 2.02 | 2.06
ACSA A29/225 | 1 | 1 | https://en.wind-turbine-models.com/turbines/2376-acsa-a29-225 | 1 | 225 | 4 | 13 | 29.0 m | 3 | 50 | 25 | 1034079 | 20250 | 135 | 175.5 | 35 | 59500 | 0.33 | 135 | 2.56 | 46.82 | 64.92 | 83.03 | 101.13 | 119.24 | 137.34 | 155.45 | 173.55 | 191.66 | 209.76 | 227.87 | 245.97 | 0.25 | 0.27 | 0.29 | 0.32 | 0.34 | 0.37 | 0.39 | 0.42 | 0.45 | 0.47 | 0.5 | 0.53 | 0.56 | 0.59 | 0.63 | 0.66 | 0.69 | 0.73 | 0.76 | 0.79 | 0.83 | 0.86 | 0.9 | 0.93 | 0.97 | 1 | 1.04 | 1.07 | 1.11 | 1.15 | 1.18 | 1.22 | 1.25 | 1.29 | 1.33 | 1.36 | 1.4 | 1.44 | 1.47 | 1.51 | 1.55 | 1.58 | 1.62 | 1.66 | 1.69 | 1.73 | 1.77 | 1.8 | 1.84 | 1.88 | 1.92
AWP A/S AWP 90/18 | 2 | 2 | https://en.wind-turbine-models.com/turbines/1870-awp-a-s-awp-90-18 | 1 | 90 | 4 | 13 | 18.6 m | 3 | 30 | 25 | 426579 | 8100 | 135 | 175.5 | 35 | 59500 | 0.42 | 135 | 3.42 | 78.83 | 101.6 | 124.37 | 147.14 | 169.91 | 192.68 | 215.45 | 238.22 | 260.99 | 283.76 | 306.53 | 329.3 | 0.34 | 0.37 | 0.4 | 0.43 | 0.46 | 0.49 | 0.53 | 0.57 | 0.6 | 0.64 | 0.68 | 0.72 | 0.77 | 0.81 | 0.85 | 0.9 | 0.94 | 0.99 | 1.03 | 1.08 | 1.13 | 1.17 | 1.22 | 1.27 | 1.32 | 1.37 | 1.42 | 1.47 | 1.52 | 1.57 | 1.61 | 1.66 | 1.71 | 1.76 | 1.81 | 1.86 | 1.91 | 1.96 | 2.02 | 2.07 | 2.12 | 2.17 | 2.22 | 2.27 | 2.32 | 2.37 | 2.42 | 2.47 | 2.52 | 2.57 | 2.62
AWP A/S AWP 200/23 | 3 | 3 | https://en.wind-turbine-models.com/turbines/1872-awp-a-s-awp-200-23 | 1 | 200 | 4 | 13 | 23.0 m | 3 | 30 | 25 | 921579 | 18000 | 135 | 175.5 | 35 | 59500 | 0.48 | 135 | 3.78 | 70.7 | 97.29 | 123.88 | 150.47 | 177.06 | 203.65 | 230.23 | 256.82 | 283.41 | 310 | 336.59 | 363.18 | 0.37 | 0.4 | 0.44 | 0.47 | 0.5 | 0.54 | 0.58 | 0.62 | 0.66 | 0.7 | 0.74 | 0.79 | 0.83 | 0.88 | 0.93 | 0.97 | 1.02 | 1.07 | 1.12 | 1.17 | 1.22 | 1.27 | 1.33 | 1.38 | 1.43 | 1.48 | 1.54 | 1.59 | 1.64 | 1.7 | 1.75 | 1.8 | 1.86 | 1.91 | 1.96 | 2.02 | 2.07 | 2.13 | 2.18 | 2.23 | 2.29 | 2.34 | 2.4 | 2.45 | 2.51 | 2.56 | 2.62 | 2.67 | 2.72 | 2.78 | 2.83
Aeolia Windtech D2CF 200 | 4 | 4 | https://en.wind-turbine-models.com/turbines/1829-aeolia-windtech-d2cf-200 | 1 | 200 | 3 | 10.9 | 28.0 m | 3 | 40.3 | 20 | 914779 | 18000 | 57 | 74.1 | 15 | 25500 | 0.27 | 57 | 2.05 | 34.26 | 49.03 | 63.8 | 78.57 | 93.34 | 108.11 | 122.88 | 137.65 | 152.42 | 167.19 | 181.96 | 196.73 | 0.2 | 0.22 | 0.24 | 0.25 | 0.27 | 0.29 | 0.31 | 0.33 | 0.35 | 0.38 | 0.4 | 0.42 | 0.45 | 0.47 | 0.5 | 0.52 | 0.55 | 0.58 | 0.6 | 0.63 | 0.66 | 0.69 | 0.71 | 0.74 | 0.77 | 0.8 | 0.83 | 0.85 | 0.88 | 0.91 | 0.94 | 0.97 | 1 | 1.03 | 1.05 | 1.08 | 1.11 | 1.14 | 1.17 | 1.2 | 1.23 | 1.26 | 1.29 | 1.32 | 1.35 | 1.37 | 1.4 | 1.43 | 1.46 | 1.49 | 1.52
AERODAN 75/15 | 5 | 5 | https://en.wind-turbine-models.com/turbines/1378-aerodan-75-15 | 1 | 75 | 5 | 12 | 17.0 m | 3 | 23 | 23 | 364179 | 6750 | 173 | 224.9 | 44 | 74800 | 0.45 | 173 | 3.71 | 98.22 | 121.83 | 145.45 | 169.06 | 192.68 | 216.29 | 239.91 | 263.52 | 287.14 | 310.75 | 334.37 | 357.98 | 0.37 | 0.4 | 0.43 | 0.47 | 0.5 | 0.54 | 0.58 | 0.62 | 0.66 | 0.7 | 0.75 | 0.79 | 0.84 | 0.89 | 0.94 | 0.99 | 1.04 | 1.09 | 1.14 | 1.19 | 1.24 | 1.29 | 1.35 | 1.4 | 1.45 | 1.51 | 1.56 | 1.62 | 1.67 | 1.73 | 1.78 | 1.84 | 1.89 | 1.95 | 2 | 2.06 | 2.11 | 2.17 | 2.22 | 2.28 | 2.33 | 2.39 | 2.45 | 2.5 | 2.56 | 2.61 | 2.67 | 2.73 | 2.78 | 2.84 | 2.89
AN Bonus 150/30 | 6 | 6 | https://en.wind-turbine-models.com/turbines/124-an-bonus-150-30 | 1 | 150 | 3.5 | 12.5 | 23.0 m | 3 | 40 | 25 | 693179 | 13500 | 94 | 122.2 | 24 | 40800 | 0.35 | 91 | 2.72 | 50.45 | 69.63 | 88.82 | 108 | 127.19 | 146.37 | 165.56 | 184.74 | 203.93 | 223.11 | 242.3 | 261.48 | 0.27 | 0.29 | 0.31 | 0.34 | 0.36 | 0.39 | 0.42 | 0.44 | 0.47 | 0.5 | 0.53 | 0.57 | 0.6 | 0.63 | 0.67 | 0.7 | 0.74 | 0.77 | 0.81 | 0.84 | 0.88 | 0.92 | 0.95 | 0.99 | 1.03 | 1.07 | 1.11 | 1.14 | 1.18 | 1.22 | 1.26 | 1.3 | 1.34 | 1.37 | 1.41 | 1.45 | 1.49 | 1.53 | 1.57 | 1.61 | 1.65 | 1.69 | 1.73 | 1.76 | 1.8 | 1.84 | 1.88 | 1.92 | 1.96 | 2 | 2.04
Hummer H8.16-10KW | 7 | 7 | https://en.wind-turbine-models.com/turbines/1689-hummer-h8.16-10kw | 1 | 10 | 3 | 11 | 8.2 m | 3 | 18 | 25 | 66579 | 900 | 162 | 210.6 | 42 | 71400 | 0.42 | 135 | 5.08 | 303.18 | 320.9 | 338.63 | 356.36 | 374.08 | 391.81 | 409.54 | 427.26 | 444.99 | 462.72 | 480.44 | 498.17 | 0.52 | 0.57 | 0.62 | 0.68 | 0.73 | 0.8 | 0.86 | 0.92 | 0.99 | 1.06 | 1.13 | 1.21 | 1.28 | 1.36 | 1.44 | 1.52 | 1.6 | 1.68 | 1.76 | 1.85 | 1.93 | 2.02 | 2.1 | 2.19 | 2.28 | 2.36 | 2.45 | 2.54 | 2.63 | 2.72 | 2.81 | 2.9 | 2.99 | 3.08 | 3.17 | 3.25 | 3.34 | 3.44 | 3.53 | 3.62 | 3.71 | 3.8 | 3.89 | 3.98 | 4.07 | 4.16 | 4.25 | 4.34 | 4.43 | 4.52 | 4.61
Hummer H13.2-20KW | 8 | 8 | https://en.wind-turbine-models.com/turbines/1688-hummer-h13.2-20kw | 1 | 20 | 3 | 9 | 13.2 m | 3 | 20 | 25 | 104779 | 1800 | 57 | 74.1 | 15 | 25500 | 0.21 | 57 | 1.77 | 54.7 | 65.31 | 75.93 | 86.54 | 97.15 | 107.77 | 118.38 | 129 | 139.61 | 150.23 | 160.84 | 171.45 | 0.18 | 0.19 | 0.21 | 0.22 | 0.24 | 0.26 | 0.28 | 0.3 | 0.32 | 0.34 | 0.36 | 0.38 | 0.41 | 0.43 | 0.45 | 0.48 | 0.5 | 0.53 | 0.55 | 0.58 | 0.6 | 0.63 | 0.66 | 0.68 | 0.71 | 0.73 | 0.76 | 0.79 | 0.81 | 0.84 | 0.87 | 0.89 | 0.92 | 0.95 | 0.98 | 1 | 1.03 | 1.06 | 1.08 | 1.11 | 1.14 | 1.17 | 1.19 | 1.22 | 1.25 | 1.28 | 1.3 | 1.33 | 1.36 | 1.38 | 1.41
Hummer H13.2-30KW | 9 | 9 | https://en.wind-turbine-models.com/turbines/1687-hummer-h13.2-30kw | 1 | 30 | 3 | 10 | 13.2 m | 3 | 30 | 25 | 149779 | 2700 | 57 | 74.1 | 15 | 25500 | 0.24 | 57 | 1.92 | 50.36 | 62.6 | 74.85 | 87.09 | 99.33 | 111.58 | 123.82 | 136.07 | 148.31 | 160.55 | 172.8 | 185.04 | 0.19 | 0.21 | 0.22 | 0.24 | 0.26 | 0.28 | 0.3 | 0.32 | 0.34 | 0.36 | 0.39 | 0.41 | 0.43 | 0.46 | 0.48 | 0.51 | 0.53 | 0.56 | 0.59 | 0.61 | 0.64 | 0.67 | 0.7 | 0.72 | 0.75 | 0.78 | 0.81 | 0.83 | 0.86 | 0.89 | 0.92 | 0.95 | 0.98 | 1 | 1.03 | 1.06 | 1.09 | 1.12 | 1.15 | 1.18 | 1.21 | 1.23 | 1.26 | 1.29 | 1.32 | 1.35 | 1.38 | 1.41 | 1.44 | 1.46 | 1.49
Hummer H17.0-50KW | 10 | 10 | https://en.wind-turbine-models.com/turbines/1686-hummer-h17.0-50kw | 1 | 50 | 3.5 | 9.5 | 17.0 m | 3 | 40 | 20 | 243179 | 4500 | 91 | 118.3 | 24 | 40800 | 0.22 | 91 | 1.78 | 44.84 | 56.39 | 67.95 | 79.5 | 91.06 | 102.61 | 114.16 | 125.72 | 137.27 | 148.82 | 160.38 | 171.93 | 0.18 | 0.19 | 0.21 | 0.22 | 0.24 | 0.26 | 0.28 | 0.3 | 0.32 | 0.34 | 0.36 | 0.38 | 0.4 | 0.42 | 0.45 | 0.47 | 0.49 | 0.52 | 0.54 | 0.57 | 0.59 | 0.62 | 0.64 | 0.67 | 0.69 | 0.72 | 0.75 | 0.77 | 0.8 | 0.82 | 0.85 | 0.88 | 0.9 | 0.93 | 0.96 | 0.98 | 1.01 | 1.04 | 1.06 | 1.09 | 1.11 | 1.14 | 1.17 | 1.19 | 1.22 | 1.25 | 1.27 | 1.3 | 1.33 | 1.35 | 1.38
Hummer H21.0-60KW | 11 | 11 | https://en.wind-turbine-models.com/turbines/1685-hummer-h21.0-60kw | 1 | 60 | 2.5 | 9 | 21.0 m | 3 | 50 | 25 | 283079 | 5400 | 42 | 54.6 | 11 | 18700 | 0.19 | 42 | 1.45 | 28.52 | 38.58 | 48.63 | 58.69 | 68.74 | 78.8 | 88.85 | 98.91 | 108.97 | 119.02 | 129.08 | 139.13 | 0.14 | 0.15 | 0.17 | 0.18 | 0.19 | 0.21 | 0.22 | 0.24 | 0.25 | 0.27 | 0.29 | 0.3 | 0.32 | 0.34 | 0.36 | 0.37 | 0.39 | 0.41 | 0.43 | 0.45 | 0.47 | 0.49 | 0.51 | 0.53 | 0.55 | 0.57 | 0.59 | 0.61 | 0.63 | 0.65 | 0.67 | 0.69 | 0.71 | 0.73 | 0.76 | 0.78 | 0.8 | 0.82 | 0.84 | 0.86 | 0.88 | 0.9 | 0.92 | 0.94 | 0.96 | 0.99 | 1.01 | 1.03 | 1.05 | 1.07 | 1.09
Hummer H21.0-100KW | 12 | 12 | https://en.wind-turbine-models.com/turbines/1684-hummer-h21.0-100kw | 1 | 100 | 2.5 | 10.5 | 21.0 m | 3 | 60 | 20 | 463079 | 9000 | 42 | 54.6 | 11 | 18700 | 0.22 | 42 | 1.71 | 30.43 | 42.59 | 54.75 | 66.9 | 79.06 | 91.22 | 103.38 | 115.54 | 127.69 | 139.85 | 152.01 | 164.17 | 0.17 | 0.18 | 0.2 | 0.21 | 0.23 | 0.24 | 0.26 | 0.28 | 0.3 | 0.32 | 0.34 | 0.35 | 0.38 | 0.4 | 0.42 | 0.44 | 0.46 | 0.48 | 0.51 | 0.53 | 0.55 | 0.57 | 0.6 | 0.62 | 0.64 | 0.67 | 0.69 | 0.72 | 0.74 | 0.76 | 0.79 | 0.81 | 0.84 | 0.86 | 0.88 | 0.91 | 0.93 | 0.96 | 0.98 | 1.01 | 1.03 | 1.05 | 1.08 | 1.1 | 1.13 | 1.15 | 1.18 | 1.2 | 1.23 | 1.25 | 1.28
Hummer H25.0-60KW | 13 | 13 | https://en.wind-turbine-models.com/turbines/1683-hummer-h25.0-60kw | 1 | 60 | 2.5 | 7.5 | 25.0 m | 3 | 50 | 20 | 283079 | 5400 | 42 | 54.6 | 11 | 18700 | 0.15 | 42 | 1.18 | 23.23 | 31.41 | 39.6 | 47.79 | 55.98 | 64.16 | 72.35 | 80.54 | 88.73 | 96.92 | 105.1 | 113.29 | 0.12 | 0.13 | 0.14 | 0.15 | 0.16 | 0.17 | 0.18 | 0.19 | 0.21 | 0.22 | 0.23 | 0.25 | 0.26 | 0.28 | 0.29 | 0.3 | 0.32 | 0.34 | 0.35 | 0.37 | 0.38 | 0.4 | 0.42 | 0.43 | 0.45 | 0.46 | 0.48 | 0.5 | 0.51 | 0.53 | 0.55 | 0.56 | 0.58 | 0.6 | 0.62 | 0.63 | 0.65 | 0.67 | 0.68 | 0.7 | 0.72 | 0.73 | 0.75 | 0.77 | 0.79 | 0.8 | 0.82 | 0.84 | 0.85 | 0.87 | 0.89
Hummer H25.0-100KW | 14 | 14 | https://en.wind-turbine-models.com/turbines/1682-hummer-h25.0-100kw | 1 | 100 | 2.5 | 10 | 25.0 m | 3 | 30 | 20 | 463079 | 9000 | 42 | 54.6 | 11 | 18700 | 0.2 | 42 | 1.52 | 27.07 | 37.88 | 48.69 | 59.5 | 70.32 | 81.13 | 91.94 | 102.76 | 113.57 | 124.38 | 135.2 | 146.01 | 0.15 | 0.16 | 0.17 | 0.19 | 0.2 | 0.22 | 0.23 | 0.25 | 0.26 | 0.28 | 0.3 | 0.32 | 0.33 | 0.35 | 0.37 | 0.39 | 0.41 | 0.43 | 0.45 | 0.47 | 0.49 | 0.51 | 0.53 | 0.55 | 0.57 | 0.59 | 0.62 | 0.64 | 0.66 | 0.68 | 0.7 | 0.72 | 0.74 | 0.76 | 0.79 | 0.81 | 0.83 | 0.85 | 0.87 | 0.89 | 0.92 | 0.94 | 0.96 | 0.98 | 1 | 1.03 | 1.05 | 1.07 | 1.09 | 1.11 | 1.13
Hummer H25.0-200KW | 15 | 15 | https://en.wind-turbine-models.com/turbines/1681-hummer-h25.0-200kw | 1 | 200 | 2.5 | 11.5 | 25.0 m | 3 | 30 | 20 | 913079 | 18000 | 42 | 54.6 | 11 | 18700 | 0.26 | 42 | 1.98 | 32.25 | 46.57 | 60.89 | 75.21 | 89.53 | 103.85 | 118.18 | 132.5 | 146.82 | 161.14 | 175.46 | 189.78 | 0.2 | 0.21 | 0.23 | 0.24 | 0.26 | 0.28 | 0.3 | 0.32 | 0.34 | 0.36 | 0.39 | 0.41 | 0.43 | 0.46 | 0.48 | 0.5 | 0.53 | 0.56 | 0.58 | 0.61 | 0.63 | 0.66 | 0.69 | 0.71 | 0.74 | 0.77 | 0.79 | 0.82 | 0.85 | 0.88 | 0.9 | 0.93 | 0.96 | 0.99 | 1.02 | 1.04 | 1.07 | 1.1 | 1.13 | 1.16 | 1.18 | 1.21 | 1.24 | 1.27 | 1.3 | 1.32 | 1.35 | 1.38 | 1.41 | 1.44 | 1.46
Aria Libellula 20 | 16 | 16 | https://en.wind-turbine-models.com/turbines/1635-aria-libellula-20 | 1 | 20 | 3 | 10 | 17.4 m | 2 | 20 | 25 | 104779 | 1800 | 57 | 74.1 | 15 | 25500 | 0.25 | 57 | 2.07 | 63.81 | 76.19 | 88.57 | 100.95 | 113.33 | 125.72 | 138.1 | 150.48 | 162.86 | 175.24 | 187.62 | 200.01 | 0.21 | 0.22 | 0.24 | 0.26 | 0.28 | 0.3 | 0.33 | 0.35 | 0.37 | 0.4 | 0.42 | 0.45 | 0.48 | 0.5 | 0.53 | 0.56 | 0.59 | 0.62 | 0.64 | 0.67 | 0.7 | 0.73 | 0.76 | 0.79 | 0.83 | 0.86 | 0.89 | 0.92 | 0.95 | 0.98 | 1.01 | 1.04 | 1.07 | 1.11 | 1.14 | 1.17 | 1.2 | 1.23 | 1.26 | 1.3 | 1.33 | 1.36 | 1.39 | 1.42 | 1.46 | 1.49 | 1.52 | 1.55 | 1.58 | 1.62 | 1.65
Aria Libellula 55+ | 17 | 17 | https://en.wind-turbine-models.com/turbines/1634-aria-libellula-55 | 1 | 57 | 3 | 11 | 19.0 m | 2 | 31 | 25 | 274679 | 5130 | 94 | 122.2 | 24 | 40800 | 0.32 | 59 | 2.58 | 62.07 | 79.07 | 96.07 | 113.07 | 130.07 | 147.06 | 164.06 | 181.06 | 198.06 | 215.06 | 232.06 | 249.06 | 0.26 | 0.28 | 0.3 | 0.32 | 0.35 | 0.37 | 0.4 | 0.43 | 0.46 | 0.49 | 0.52 | 0.55 | 0.58 | 0.61 | 0.65 | 0.68 | 0.71 | 0.75 | 0.78 | 0.82 | 0.86 | 0.89 | 0.93 | 0.96 | 1 | 1.04 | 1.08 | 1.11 | 1.15 | 1.19 | 1.23 | 1.26 | 1.3 | 1.34 | 1.38 | 1.42 | 1.45 | 1.49 | 1.53 | 1.57 | 1.61 | 1.65 | 1.68 | 1.72 | 1.76 | 1.8 | 1.84 | 1.88 | 1.91 | 1.95 | 1.99
Aria Libellula 60i | 18 | 18 | https://en.wind-turbine-models.com/turbines/1633-aria-libellula-60i | 1 | 60 | 3 | 11 | 19.0 m | 2 | 31 | 25 | 284779 | 5400 | 91 | 118.3 | 24 | 40800 | 0.28 | 59 | 2.26 | 53.44 | 68.41 | 83.38 | 98.35 | 113.33 | 128.3 | 143.27 | 158.24 | 173.21 | 188.18 | 203.16 | 218.13 | 0.23 | 0.24 | 0.26 | 0.28 | 0.3 | 0.33 | 0.35 | 0.37 | 0.4 | 0.43 | 0.45 | 0.48 | 0.51 | 0.54 | 0.57 | 0.59 | 0.62 | 0.66 | 0.69 | 0.72 | 0.75 | 0.78 | 0.81 | 0.84 | 0.88 | 0.91 | 0.94 | 0.97 | 1.01 | 1.04 | 1.07 | 1.11 | 1.14 | 1.17 | 1.2 | 1.24 | 1.27 | 1.3 | 1.34 | 1.37 | 1.4 | 1.44 | 1.47 | 1.51 | 1.54 | 1.57 | 1.61 | 1.64 | 1.67 | 1.71 | 1.74
ATB Riva Calzoni ATB 60.28 DD | 19 | 19 | https://en.wind-turbine-models.com/turbines/1534-atb-riva-calzoni-atb-60.28-dd | 1 | 60 | 3 | 7.5 | 28.0 m | 2 | 37 | 19 | 284779 | 5400 | 57 | 74.1 | 15 | 25500 | 0.2 | 57 | 1.55 | 32.52 | 43.14 | 53.75 | 64.37 | 74.99 | 85.61 | 96.23 | 106.85 | 117.47 | 128.08 | 138.7 | 149.32 | 0.15 | 0.17 | 0.18 | 0.19 | 0.21 | 0.22 | 0.24 | 0.25 | 0.27 | 0.29 | 0.31 | 0.33 | 0.34 | 0.36 | 0.38 | 0.4 | 0.42 | 0.44 | 0.46 | 0.49 | 0.51 | 0.53 | 0.55 | 0.57 | 0.59 | 0.62 | 0.64 | 0.66 | 0.68 | 0.7 | 0.73 | 0.75 | 0.77 | 0.79 | 0.82 | 0.84 | 0.86 | 0.88 | 0.91 | 0.93 | 0.95 | 0.97 | 1 | 1.02 | 1.04 | 1.06 | 1.09 | 1.11 | 1.13 | 1.15 | 1.18
Aventa AV-7 | 20 | 20 | https://en.wind-turbine-models.com/turbines/1529-aventa-av-7 | 1 | 6.2 | 2 | 6 | 12.8 m | 3 | 18 | 14 | 39279 | 558 | 57 | 74.1 | 15 | 25500 | 0.18 | 22 | 1.82 | 92.36 | 100.17 | 107.98 | 115.78 | 123.59 | 131.4 | 139.21 | 147.01 | 154.82 | 162.63 | 170.44 | 178.24 | 0.18 | 0.2 | 0.22 | 0.24 | 0.26 | 0.28 | 0.3 | 0.32 | 0.35 | 0.37 | 0.4 | 0.42 | 0.45 | 0.47 | 0.5 | 0.53 | 0.56 | 0.58 | 0.61 | 0.64 | 0.67 | 0.7 | 0.73 | 0.76 | 0.79 | 0.82 | 0.85 | 0.88 | 0.91 | 0.94 | 0.97 | 1 | 1.03 | 1.06 | 1.09 | 1.13 | 1.16 | 1.19 | 1.22 | 1.25 | 1.28 | 1.31 | 1.34 | 1.37 | 1.41 | 1.44 | 1.47 | 1.5 | 1.53 | 1.56 | 1.59
b.ventus 250 kW | 21 | 21 | https://en.wind-turbine-models.com/turbines/2061-b.ventus-250-kw | 1 | 250 | 2.5 | 9 | 42.5 m | 3 | 28 | 32 | 1138079 | 22500 | 42 | 54.6 | 11 | 18700 | 0.24 | 42 | 1.82 | 29.1 | 42.31 | 55.53 | 68.74 | 81.96 | 95.18 | 108.39 | 121.61 | 134.82 | 148.04 | 161.26 | 174.47 | 0.18 | 0.19 | 0.21 | 0.22 | 0.24 | 0.26 | 0.28 | 0.29 | 0.31 | 0.33 | 0.35 | 0.38 | 0.4 | 0.42 | 0.44 | 0.46 | 0.49 | 0.51 | 0.53 | 0.56 | 0.58 | 0.61 | 0.63 | 0.66 | 0.68 | 0.7 | 0.73 | 0.75 | 0.78 | 0.81 | 0.83 | 0.86 | 0.88 | 0.91 | 0.93 | 0.96 | 0.98 | 1.01 | 1.03 | 1.06 | 1.09 | 1.11 | 1.14 | 1.16 | 1.19 | 1.22 | 1.24 | 1.27 | 1.29 | 1.32 | 1.34
Bergey BWC Excel 10 | 22 | 22 | https://en.wind-turbine-models.com/turbines/501-bergey-bwc-excel-10 | 1 | 10 | 3.4 | 15.6 | 7.0 m | 3 | 30 | 60 | 63179 | 900 | 173 | 224.9 | 44 | 74800 | 0.56 | 92 | 7.23 | 437.98 | 462.64 | 487.3 | 511.96 | 536.62 | 561.28 | 585.94 | 610.6 | 635.26 | 659.92 | 684.57 | 709.23 | 0.74 | 0.81 | 0.89 | 0.96 | 1.05 | 1.13 | 1.22 | 1.32 | 1.41 | 1.51 | 1.62 | 1.72 | 1.83 | 1.94 | 2.05 | 2.17 | 2.28 | 2.4 | 2.52 | 2.64 | 2.76 | 2.88 | 3 | 3.13 | 3.25 | 3.38 | 3.5 | 3.63 | 3.75 | 3.88 | 4.01 | 4.14 | 4.26 | 4.39 | 4.52 | 4.65 | 4.78 | 4.91 | 5.04 | 5.16 | 5.29 | 5.42 | 5.55 | 5.68 | 5.81 | 5.94 | 6.07 | 6.2 | 6.33 | 6.46 | 6.59
Bonus B23/150 Gittermast | 23 | 23 | https://en.wind-turbine-models.com/turbines/189-bonus-b23-150-gittermast | 1 | 150 | 3.5 | 12.5 | 23.0 m | 3 | 40 | 25 | 693179 | 13500 | 91 | 118.3 | 24 | 40800 | 0.38 | 91 | 2.96 | 54.91 | 75.79 | 96.67 | 117.55 | 138.43 | 159.31 | 180.19 | 201.07 | 221.95 | 242.83 | 263.71 | 284.59 | 0.29 | 0.32 | 0.34 | 0.37 | 0.39 | 0.42 | 0.45 | 0.48 | 0.52 | 0.55 | 0.58 | 0.62 | 0.65 | 0.69 | 0.73 | 0.76 | 0.8 | 0.84 | 0.88 | 0.92 | 0.96 | 1 | 1.04 | 1.08 | 1.12 | 1.16 | 1.2 | 1.24 | 1.29 | 1.33 | 1.37 | 1.41 | 1.45 | 1.5 | 1.54 | 1.58 | 1.62 | 1.66 | 1.71 | 1.75 | 1.79 | 1.83 | 1.88 | 1.92 | 1.96 | 2.01 | 2.05 | 2.09 | 2.13 | 2.18 | 2.22
Cannon 26/250 | 24 | 24 | https://en.wind-turbine-models.com/turbines/1352-cannon-26-250 | 1 | 250 | 4.8 |  | 26.0 m | 3 | 42.7 | 28.9 | 1151679 | 22500 | 173 | 224.9 | 44 | 74800 | 0.56 | 173 | 4.4 | 82.11 | 113.1 | 144.09 | 175.08 | 206.07 | 237.06 | 268.05 | 299.04 | 330.03 | 361.02 | 392.01 | 423 | 0.44 | 0.47 | 0.51 | 0.55 | 0.59 | 0.63 | 0.67 | 0.72 | 0.77 | 0.82 | 0.87 | 0.92 | 0.97 | 1.02 | 1.08 | 1.13 | 1.19 | 1.25 | 1.31 | 1.37 | 1.42 | 1.48 | 1.54 | 1.6 | 1.67 | 1.73 | 1.79 | 1.85 | 1.91 | 1.97 | 2.04 | 2.1 | 2.16 | 2.22 | 2.29 | 2.35 | 2.41 | 2.48 | 2.54 | 2.6 | 2.67 | 2.73 | 2.79 | 2.86 | 2.92 | 2.98 | 3.05 | 3.11 | 3.17 | 3.24 | 3.3
DWP D75/15 | 25 | 25 | https://en.wind-turbine-models.com/turbines/1387-dwp-d75-15 | 1 | 75 | 4 | 18 | 15.3 m | 3 | 24 | 30 | 364179 | 6750 | 173 | 224.9 | 44 | 74800 | 0.57 | 173 | 4.73 | 125.09 | 155.16 | 185.24 | 215.31 | 245.39 | 275.46 | 305.54 | 335.61 | 365.69 | 395.76 | 425.84 | 455.91 | 0.47 | 0.51 | 0.55 | 0.59 | 0.64 | 0.69 | 0.74 | 0.79 | 0.84 | 0.9 | 0.95 | 1.01 | 1.07 | 1.13 | 1.19 | 1.26 | 1.32 | 1.38 | 1.45 | 1.51 | 1.58 | 1.65 | 1.72 | 1.78 | 1.85 | 1.92 | 1.99 | 2.06 | 2.13 | 2.2 | 2.27 | 2.34 | 2.41 | 2.48 | 2.55 | 2.62 | 2.69 | 2.76 | 2.83 | 2.9 | 2.97 | 3.04 | 3.12 | 3.19 | 3.26 | 3.33 | 3.4 | 3.47 | 3.54 | 3.61 | 3.68
DWP D110/19 | 26 | 26 | https://en.wind-turbine-models.com/turbines/1388-dwp-d110-19 | 1 | 110 | 4 | 18 | 19.2 m | 3 | 24 | 30 | 516579 | 9900 | 135 | 175.5 | 35 | 59500 | 0.38 | 135 | 3.02 | 65.47 | 85.95 | 106.43 | 126.91 | 147.38 | 167.86 | 188.34 | 208.82 | 229.3 | 249.78 | 270.26 | 290.74 | 0.3 | 0.32 | 0.35 | 0.38 | 0.4 | 0.43 | 0.47 | 0.5 | 0.53 | 0.56 | 0.6 | 0.64 | 0.67 | 0.71 | 0.75 | 0.79 | 0.83 | 0.87 | 0.91 | 0.95 | 0.99 | 1.03 | 1.07 | 1.12 | 1.16 | 1.2 | 1.24 | 1.29 | 1.33 | 1.37 | 1.42 | 1.46 | 1.5 | 1.55 | 1.59 | 1.64 | 1.68 | 1.72 | 1.77 | 1.81 | 1.86 | 1.9 | 1.95 | 1.99 | 2.03 | 2.08 | 2.12 | 2.17 | 2.21 | 2.26 | 2.3
DWT Danish Wind Tech Windane 10 | 27 | 27 | https://en.wind-turbine-models.com/turbines/1390-dwt-danish-wind-tech-windane-10 | 1 | 18.5 | 4.5 | 14 | 9.6 m | 2 | 18.6 | 30 | 108229 | 1665 | 162 | 210.6 | 42 | 71400 | 0.51 | 162 | 5.16 | 242.88 | 266.5 | 290.12 | 313.75 | 337.37 | 361 | 384.62 | 408.24 | 431.87 | 455.49 | 479.12 | 502.74 | 0.52 | 0.57 | 0.62 | 0.67 | 0.73 | 0.79 | 0.85 | 0.91 | 0.97 | 1.04 | 1.11 | 1.18 | 1.25 | 1.33 | 1.4 | 1.48 | 1.55 | 1.63 | 1.71 | 1.79 | 1.87 | 1.95 | 2.04 | 2.12 | 2.2 | 2.29 | 2.37 | 2.45 | 2.54 | 2.62 | 2.71 | 2.79 | 2.88 | 2.96 | 3.05 | 3.14 | 3.22 | 3.31 | 3.39 | 3.48 | 3.57 | 3.65 | 3.74 | 3.83 | 3.91 | 4 | 4.09 | 4.17 | 4.26 | 4.35 | 4.43
DANREGN Bonus 22 | 28 | 28 | https://en.wind-turbine-models.com/turbines/2364-danregn-bonus-22 | 1 | 22 | 3 | 13 | 10.0 m | 3 | 24 | 28 | 120579 | 1980 | 161 | 209.3 | 41 | 69700 | 0.5 | 135 | 4.89 | 211.87 | 235.87 | 259.86 | 283.86 | 307.85 | 331.85 | 355.84 | 379.84 | 403.83 | 427.83 | 451.82 | 475.82 | 0.49 | 0.54 | 0.58 | 0.63 | 0.69 | 0.74 | 0.79 | 0.85 | 0.91 | 0.98 | 1.04 | 1.11 | 1.17 | 1.24 | 1.31 | 1.38 | 1.45 | 1.53 | 1.6 | 1.67 | 1.75 | 1.83 | 1.9 | 1.98 | 2.06 | 2.13 | 2.21 | 2.29 | 2.37 | 2.45 | 2.53 | 2.61 | 2.69 | 2.77 | 2.85 | 2.93 | 3.01 | 3.09 | 3.17 | 3.25 | 3.33 | 3.41 | 3.49 | 3.57 | 3.65 | 3.73 | 3.81 | 3.89 | 3.97 | 4.05 | 4.13
DANREGN Bonus 30 | 29 | 29 | https://en.wind-turbine-models.com/turbines/185-danregn-bonus-30 | 1 | 30 | 4 | 18 | 11.0 m | 3 | 24 | 25 | 156579 | 2700 | 135 | 175.5 | 35 | 59500 | 0.49 | 135 | 4.38 | 155.34 | 179.78 | 204.22 | 228.66 | 253.11 | 277.55 | 301.99 | 326.43 | 350.88 | 375.32 | 399.76 | 424.2 | 0.44 | 0.48 | 0.52 | 0.56 | 0.6 | 0.65 | 0.7 | 0.75 | 0.8 | 0.85 | 0.91 | 0.96 | 1.02 | 1.08 | 1.14 | 1.2 | 1.26 | 1.33 | 1.39 | 1.45 | 1.52 | 1.58 | 1.65 | 1.72 | 1.78 | 1.85 | 1.92 | 1.98 | 2.05 | 2.12 | 2.19 | 2.25 | 2.32 | 2.39 | 2.46 | 2.53 | 2.6 | 2.67 | 2.74 | 2.8 | 2.87 | 2.94 | 3.01 | 3.08 | 3.15 | 3.22 | 3.29 | 3.36 | 3.43 | 3.5 | 3.57
DANREGN Bonus 55 | 30 | 30 | https://en.wind-turbine-models.com/turbines/184-danregn-bonus-55 | 1 | 55 | 3 | 13 | 16.2 m | 3 | 24 | 28 | 262279 | 4950 | 91 | 118.3 | 24 | 40800 | 0.32 | 59 | 2.65 | 64.43 | 81.79 | 99.15 | 116.51 | 133.87 | 151.23 | 168.59 | 185.95 | 203.31 | 220.67 | 238.03 | 255.39 | 0.26 | 0.29 | 0.31 | 0.33 | 0.36 | 0.38 | 0.41 | 0.44 | 0.47 | 0.5 | 0.53 | 0.56 | 0.6 | 0.63 | 0.66 | 0.7 | 0.73 | 0.77 | 0.8 | 0.84 | 0.88 | 0.92 | 0.95 | 0.99 | 1.03 | 1.07 | 1.1 | 1.14 | 1.18 | 1.22 | 1.26 | 1.3 | 1.34 | 1.38 | 1.41 | 1.45 | 1.49 | 1.53 | 1.57 | 1.61 | 1.65 | 1.69 | 1.73 | 1.77 | 1.81 | 1.85 | 1.89 | 1.93 | 1.97 | 2 | 2.04
DANREGN Bonus 95 | 31 | 31 | https://en.wind-turbine-models.com/turbines/186-danregn-bonus-95 | 1 | 95 | 3 | 13 | 19.4 m | 3 | 24.5 | 28 | 442279 | 8550 | 91 | 118.3 | 24 | 40800 | 0.35 | 59 | 2.76 | 56.81 | 75.79 | 94.77 | 113.75 | 132.73 | 151.71 | 170.7 | 189.68 | 208.66 | 227.64 | 246.62 | 265.6 | 0.27 | 0.3 | 0.32 | 0.34 | 0.37 | 0.4 | 0.42 | 0.45 | 0.48 | 0.51 | 0.55 | 0.58 | 0.61 | 0.65 | 0.68 | 0.72 | 0.75 | 0.79 | 0.83 | 0.86 | 0.9 | 0.94 | 0.98 | 1.02 | 1.05 | 1.09 | 1.13 | 1.17 | 1.21 | 1.25 | 1.29 | 1.33 | 1.37 | 1.41 | 1.45 | 1.49 | 1.53 | 1.57 | 1.61 | 1.65 | 1.69 | 1.73 | 1.77 | 1.81 | 1.85 | 1.89 | 1.93 | 1.97 | 2.01 | 2.05 | 2.09
DANREGN Bonus 100 | 32 | 32 | https://en.wind-turbine-models.com/turbines/2363-danregn-bonus-100 | 1 | 100 | 3 | 12 | 19.4 m | 3 | 24.5 | 28 | 464779 | 9000 | 91 | 118.3 | 24 | 40800 | 0.36 | 59 | 2.84 | 57.74 | 77.35 | 96.96 | 116.58 | 136.19 | 155.81 | 175.42 | 195.03 | 214.65 | 234.26 | 253.88 | 273.49 | 0.28 | 0.3 | 0.33 | 0.35 | 0.38 | 0.41 | 0.44 | 0.47 | 0.5 | 0.53 | 0.56 | 0.6 | 0.63 | 0.67 | 0.7 | 0.74 | 0.77 | 0.81 | 0.85 | 0.89 | 0.93 | 0.97 | 1 | 1.04 | 1.08 | 1.12 | 1.16 | 1.2 | 1.24 | 1.29 | 1.33 | 1.37 | 1.41 | 1.45 | 1.49 | 1.53 | 1.57 | 1.61 | 1.65 | 1.69 | 1.74 | 1.78 | 1.82 | 1.86 | 1.9 | 1.94 | 1.98 | 2.03 | 2.07 | 2.11 | 2.15
Enercon E-16 | 33 | 33 | https://en.wind-turbine-models.com/turbines/605-enercon-e-16 | 1 | 55 | 3 | 12 | 16.2 m | 3 | 28.5 | 25 | 262279 | 4950 | 57 | 74.1 | 15 | 25500 | 0.28 | 57 | 2.21 | 47.38 | 62.38 | 77.38 | 92.39 | 107.39 | 122.39 | 137.39 | 152.39 | 167.4 | 182.4 | 197.4 | 212.4 | 0.22 | 0.24 | 0.26 | 0.27 | 0.3 | 0.32 | 0.34 | 0.36 | 0.39 | 0.41 | 0.44 | 0.46 | 0.49 | 0.52 | 0.55 | 0.57 | 0.6 | 0.63 | 0.66 | 0.69 | 0.72 | 0.75 | 0.78 | 0.81 | 0.85 | 0.88 | 0.91 | 0.94 | 0.97 | 1 | 1.03 | 1.07 | 1.1 | 1.13 | 1.16 | 1.19 | 1.23 | 1.26 | 1.29 | 1.32 | 1.36 | 1.39 | 1.42 | 1.45 | 1.48 | 1.52 | 1.55 | 1.58 | 1.61 | 1.65 | 1.68
Enercon E-17 | 34 | 34 | https://en.wind-turbine-models.com/turbines/320-enercon-e-17 | 1 | 80 | 2.5 | 13 | 17.2 m | 3 | 30.5 | 25 | 373079 | 7200 | 42 | 54.6 | 11 | 18700 | 0.3 | 42 | 2.34 | 43.32 | 59.81 | 76.29 | 92.77 | 109.25 | 125.73 | 142.22 | 158.7 | 175.18 | 191.66 | 208.15 | 224.63 | 0.23 | 0.25 | 0.27 | 0.29 | 0.31 | 0.33 | 0.36 | 0.38 | 0.41 | 0.43 | 0.46 | 0.49 | 0.51 | 0.54 | 0.57 | 0.6 | 0.63 | 0.66 | 0.69 | 0.72 | 0.76 | 0.79 | 0.82 | 0.85 | 0.88 | 0.92 | 0.95 | 0.98 | 1.01 | 1.05 | 1.08 | 1.11 | 1.15 | 1.18 | 1.21 | 1.25 | 1.28 | 1.31 | 1.35 | 1.38 | 1.41 | 1.45 | 1.48 | 1.52 | 1.55 | 1.58 | 1.62 | 1.65 | 1.68 | 1.72 | 1.75
Greenstorm GS 21 S | 35 | 35 | https://en.wind-turbine-models.com/turbines/1675-greenstorm-gs-21-s | 1 | 60 | 3 | 8.8 | 22.3 m | 3 | 36 | 25 | 284779 | 5400 | 57 | 74.1 | 15 | 25500 | 0.25 | 57 | 1.96 | 41.11 | 54.53 | 67.96 | 81.38 | 94.81 | 108.23 | 121.65 | 135.08 | 148.5 | 161.93 | 175.35 | 188.78 | 0.19 | 0.21 | 0.23 | 0.24 | 0.26 | 0.28 | 0.3 | 0.32 | 0.34 | 0.37 | 0.39 | 0.41 | 0.44 | 0.46 | 0.48 | 0.51 | 0.54 | 0.56 | 0.59 | 0.61 | 0.64 | 0.67 | 0.7 | 0.72 | 0.75 | 0.78 | 0.81 | 0.83 | 0.86 | 0.89 | 0.92 | 0.95 | 0.97 | 1 | 1.03 | 1.06 | 1.09 | 1.12 | 1.14 | 1.17 | 1.2 | 1.23 | 1.26 | 1.29 | 1.32 | 1.34 | 1.37 | 1.4 | 1.43 | 1.46 | 1.49
WEG AGW 100 | 36 | 36 | https://en.wind-turbine-models.com/turbines/1698-weg-agw-100 | 1 | 95 | 3 | 12 | 24.4 m | 3 | 37 | 25 | 442279 | 8550 | 57 | 74.1 | 15 | 25500 | 0.27 | 57 | 2.11 | 39.68 | 54.52 | 69.37 | 84.22 | 99.07 | 113.92 | 128.76 | 143.61 | 158.46 | 173.31 | 188.15 | 203 | 0.21 | 0.23 | 0.24 | 0.26 | 0.28 | 0.3 | 0.32 | 0.34 | 0.37 | 0.39 | 0.42 | 0.44 | 0.47 | 0.49 | 0.52 | 0.54 | 0.57 | 0.6 | 0.63 | 0.66 | 0.68 | 0.71 | 0.74 | 0.77 | 0.8 | 0.83 | 0.86 | 0.89 | 0.92 | 0.95 | 0.98 | 1.01 | 1.04 | 1.07 | 1.1 | 1.13 | 1.16 | 1.19 | 1.22 | 1.25 | 1.28 | 1.31 | 1.34 | 1.37 | 1.4 | 1.43 | 1.46 | 1.49 | 1.52 | 1.55 | 1.58
Iskra AT5-1 | 37 | 37 | https://en.wind-turbine-models.com/turbines/2053-iskra-at5-1 | 1 | 5 | 2.5 | 12 | 5.4 m | 3 | 15 | 60 | 40679 | 450 | 164 | 213.2 | 42 | 71400 | 0.45 | 42 | 7.01 | 512.56 | 528.94 | 545.31 | 561.69 | 578.06 | 594.44 | 610.81 | 627.18 | 643.56 | 659.93 | 676.31 | 692.68 | 0.73 | 0.8 | 0.87 | 0.96 | 1.04 | 1.13 | 1.22 | 1.32 | 1.42 | 1.52 | 1.63 | 1.73 | 1.85 | 1.96 | 2.07 | 2.19 | 2.31 | 2.43 | 2.55 | 2.67 | 2.8 | 2.92 | 3.05 | 3.18 | 3.31 | 3.43 | 3.56 | 3.69 | 3.82 | 3.95 | 4.08 | 4.21 | 4.35 | 4.48 | 4.61 | 4.74 | 4.87 | 5 | 5.14 | 5.27 | 5.4 | 5.54 | 5.67 | 5.8 | 5.93 | 6.07 | 6.2 | 6.33 | 6.47 | 6.6 | 6.73
Jacobs Wind Electric 31-20 | 38 | 38 | https://en.wind-turbine-models.com/turbines/537-jacobs-wind-electric-31-20 | 1 | 20 | 3.5 |  | 9.5 m | 3 | 48.5 | 30 | 108179 | 1800 | 161 | 209.3 | 41 | 69700 | 0.49 | 91 | 5 | 225.66 | 249.41 | 273.16 | 296.91 | 320.66 | 344.4 | 368.15 | 391.9 | 415.65 | 439.4 | 463.14 | 486.89 | 0.51 | 0.55 | 0.6 | 0.65 | 0.7 | 0.76 | 0.82 | 0.88 | 0.94 | 1 | 1.07 | 1.14 | 1.21 | 1.28 | 1.35 | 1.42 | 1.5 | 1.57 | 1.65 | 1.72 | 1.8 | 1.88 | 1.96 | 2.04 | 2.12 | 2.2 | 2.28 | 2.36 | 2.44 | 2.52 | 2.6 | 2.69 | 2.77 | 2.85 | 2.93 | 3.01 | 3.1 | 3.18 | 3.26 | 3.35 | 3.43 | 3.51 | 3.59 | 3.68 | 3.76 | 3.84 | 3.93 | 4.01 | 4.09 | 4.18 | 4.26
Krogmann 15-50 | 39 | 39 | https://en.wind-turbine-models.com/turbines/324-krogmann-15-50 | 1 | 50 | 2.5 | 14 | 15.0 m | 3 | 37 | 25 | 243179 | 4500 | 91 | 118.3 | 24 | 40800 | 0.36 | 59 | 2.91 | 73.24 | 92.11 | 110.98 | 129.85 | 148.72 | 167.59 | 186.46 | 205.33 | 224.2 | 243.07 | 261.94 | 280.81 | 0.29 | 0.31 | 0.34 | 0.37 | 0.39 | 0.42 | 0.45 | 0.48 | 0.52 | 0.55 | 0.58 | 0.62 | 0.66 | 0.69 | 0.73 | 0.77 | 0.81 | 0.85 | 0.89 | 0.93 | 0.97 | 1.01 | 1.05 | 1.09 | 1.13 | 1.18 | 1.22 | 1.26 | 1.3 | 1.35 | 1.39 | 1.43 | 1.47 | 1.52 | 1.56 | 1.6 | 1.65 | 1.69 | 1.73 | 1.78 | 1.82 | 1.86 | 1.91 | 1.95 | 1.99 | 2.04 | 2.08 | 2.13 | 2.17 | 2.21 | 2.26
Kuriant KE 18/4EH | 40 | 40 | https://en.wind-turbine-models.com/turbines/679-kuriant-ke-18-4eh | 1 | 18 | 3.5 | 23 | 10.9 m | 3 | 20 | 25 | 99179 | 1620 | 135 | 175.5 | 35 | 59500 | 0.45 | 91 | 4.5 | 199.51 | 221.18 | 242.84 | 264.51 | 286.18 | 307.84 | 329.51 | 351.17 | 372.84 | 394.51 | 416.17 | 437.84 | 0.46 | 0.5 | 0.54 | 0.58 | 0.63 | 0.68 | 0.73 | 0.79 | 0.84 | 0.9 | 0.96 | 1.02 | 1.08 | 1.14 | 1.21 | 1.27 | 1.34 | 1.41 | 1.48 | 1.55 | 1.62 | 1.69 | 1.76 | 1.83 | 1.9 | 1.97 | 2.04 | 2.12 | 2.19 | 2.26 | 2.33 | 2.41 | 2.48 | 2.55 | 2.63 | 2.7 | 2.78 | 2.85 | 2.92 | 3 | 3.07 | 3.15 | 3.22 | 3.3 | 3.37 | 3.45 | 3.52 | 3.59 | 3.67 | 3.74 | 3.82
Leitwind LTW42 250 | 41 | 41 | https://en.wind-turbine-models.com/turbines/1816-leitwind-ltw42-250 | 1 | 250 | 3 | 9 | 42.0 m | 3 | 19.47 | 25 | 1139779 | 22500 | 57 | 74.1 | 15 | 25500 | 0.24 | 57 | 1.8 | 29.37 | 42.39 | 55.41 | 68.42 | 81.44 | 94.46 | 107.48 | 120.5 | 133.52 | 146.54 | 159.55 | 172.57 | 0.18 | 0.19 | 0.21 | 0.22 | 0.24 | 0.26 | 0.27 | 0.29 | 0.31 | 0.33 | 0.35 | 0.37 | 0.39 | 0.41 | 0.44 | 0.46 | 0.48 | 0.51 | 0.53 | 0.55 | 0.58 | 0.6 | 0.62 | 0.65 | 0.67 | 0.7 | 0.72 | 0.75 | 0.77 | 0.8 | 0.82 | 0.85 | 0.87 | 0.9 | 0.92 | 0.95 | 0.97 | 1 | 1.03 | 1.05 | 1.08 | 1.1 | 1.13 | 1.15 | 1.18 | 1.2 | 1.23 | 1.25 | 1.28 | 1.31 | 1.33
MAN Aeroman 11/11 | 42 | 42 | https://en.wind-turbine-models.com/turbines/1412-man-aeroman-11-11 | 1 | 11 | 3.8 | 8.5 | 11.6 m | 2 | 10 | 24 | 67679 | 990 | 135 | 175.5 | 35 | 59500 | 0.33 | 95 | 3.71 | 200.92 | 215.63 | 230.33 | 245.03 | 259.73 | 274.43 | 289.14 | 303.84 | 318.54 | 333.24 | 347.94 | 362.65 | 0.38 | 0.41 | 0.45 | 0.49 | 0.53 | 0.57 | 0.62 | 0.66 | 0.71 | 0.76 | 0.81 | 0.87 | 0.92 | 0.97 | 1.03 | 1.09 | 1.14 | 1.2 | 1.26 | 1.32 | 1.38 | 1.44 | 1.5 | 1.57 | 1.63 | 1.69 | 1.75 | 1.81 | 1.88 | 1.94 | 2 | 2.07 | 2.13 | 2.19 | 2.26 | 2.32 | 2.39 | 2.45 | 2.51 | 2.58 | 2.64 | 2.71 | 2.77 | 2.84 | 2.9 | 2.96 | 3.03 | 3.09 | 3.16 | 3.22 | 3.29
Nordex N27/150 | 43 | 43 | https://en.wind-turbine-models.com/turbines/24-nordex-n27-150 | 1 | 150 | 3 | 15.5 | 27.0 m | 3 | 50 | 25 | 696579 | 13500 | 135 | 175.5 | 35 | 59500 | 0.33 | 135 | 2.62 | 52.28 | 70.44 | 88.6 | 106.77 | 124.93 | 143.09 | 161.25 | 179.42 | 197.58 | 215.74 | 233.91 | 252.07 | 0.26 | 0.28 | 0.3 | 0.33 | 0.35 | 0.38 | 0.4 | 0.43 | 0.46 | 0.49 | 0.52 | 0.55 | 0.58 | 0.61 | 0.65 | 0.68 | 0.71 | 0.75 | 0.78 | 0.82 | 0.85 | 0.89 | 0.92 | 0.96 | 1 | 1.03 | 1.07 | 1.11 | 1.15 | 1.18 | 1.22 | 1.26 | 1.3 | 1.33 | 1.37 | 1.41 | 1.45 | 1.48 | 1.52 | 1.56 | 1.6 | 1.64 | 1.67 | 1.71 | 1.75 | 1.79 | 1.83 | 1.86 | 1.9 | 1.94 | 1.98
Nordex N27/250 | 44 | 44 | https://en.wind-turbine-models.com/turbines/1089-nordex-n27-250 | 1 | 250 | 3 | 15.5 | 27.0 m | 3 | 50 | 25 | 1146579 | 22500 | 135 | 175.5 | 35 | 59500 | 0.56 | 135 | 4.37 | 78.49 | 109.54 | 140.59 | 171.64 | 202.7 | 233.75 | 264.8 | 295.86 | 326.91 | 357.96 | 389.01 | 420.07 | 0.43 | 0.47 | 0.5 | 0.54 | 0.58 | 0.62 | 0.67 | 0.71 | 0.76 | 0.81 | 0.86 | 0.91 | 0.96 | 1.01 | 1.07 | 1.12 | 1.18 | 1.24 | 1.29 | 1.35 | 1.41 | 1.47 | 1.53 | 1.59 | 1.65 | 1.71 | 1.77 | 1.83 | 1.89 | 1.95 | 2.02 | 2.08 | 2.14 | 2.2 | 2.26 | 2.33 | 2.39 | 2.45 | 2.51 | 2.58 | 2.64 | 2.7 | 2.76 | 2.83 | 2.89 | 2.95 | 3.01 | 3.08 | 3.14 | 3.2 | 3.27
Nordex N29 | 45 | 45 | https://en.wind-turbine-models.com/turbines/56-nordex-n29 | 1 | 250 | 3 | 15 | 29.7 m | 3 | 50 | 25 | 1149979 | 22500 | 162 | 210.6 | 42 | 71400 | 0.49 | 162 | 3.79 | 70.1 | 96.83 | 123.55 | 150.28 | 177.01 | 203.74 | 230.47 | 257.2 | 283.93 | 310.66 | 337.38 | 364.11 | 0.38 | 0.41 | 0.44 | 0.47 | 0.5 | 0.54 | 0.58 | 0.62 | 0.66 | 0.7 | 0.74 | 0.79 | 0.83 | 0.88 | 0.93 | 0.98 | 1.02 | 1.07 | 1.12 | 1.17 | 1.23 | 1.28 | 1.33 | 1.38 | 1.43 | 1.49 | 1.54 | 1.59 | 1.64 | 1.7 | 1.75 | 1.81 | 1.86 | 1.91 | 1.97 | 2.02 | 2.08 | 2.13 | 2.18 | 2.24 | 2.29 | 2.35 | 2.4 | 2.46 | 2.51 | 2.57 | 2.62 | 2.67 | 2.73 | 2.78 | 2.84
Nordtank NTK 150 | 46 | 46 | https://en.wind-turbine-models.com/turbines/166-nordtank-ntk-150 | 1 | 150 | 4 | 13.5 | 24.6 m | 3 | 32.5 | 25 | 696579 | 13500 | 135 | 175.5 | 35 | 59500 | 0.36 | 135 | 2.8 | 55.77 | 75.14 | 94.52 | 113.89 | 133.27 | 152.64 | 172.02 | 191.39 | 210.77 | 230.14 | 249.52 | 268.89 | 0.28 | 0.3 | 0.32 | 0.35 | 0.37 | 0.4 | 0.43 | 0.46 | 0.49 | 0.52 | 0.55 | 0.59 | 0.62 | 0.65 | 0.69 | 0.72 | 0.76 | 0.8 | 0.83 | 0.87 | 0.91 | 0.95 | 0.99 | 1.03 | 1.06 | 1.1 | 1.14 | 1.18 | 1.22 | 1.26 | 1.3 | 1.34 | 1.38 | 1.42 | 1.46 | 1.5 | 1.54 | 1.58 | 1.62 | 1.66 | 1.7 | 1.74 | 1.79 | 1.83 | 1.87 | 1.91 | 1.95 | 1.99 | 2.03 | 2.07 | 2.11
Nordtank NTK 200 | 47 | 47 | https://en.wind-turbine-models.com/turbines/1355-nordtank-ntk-200 | 1 | 200 | 4 | 12.5 | 28.0 m | 3 | 30 | 25 | 921579 | 18000 | 135 | 175.5 | 35 | 59500 | 0.31 | 135 | 2.45 | 45.8 | 63.02 | 80.24 | 97.46 | 114.68 | 131.91 | 149.13 | 166.35 | 183.57 | 200.8 | 218.02 | 235.24 | 0.24 | 0.26 | 0.28 | 0.3 | 0.33 | 0.35 | 0.37 | 0.4 | 0.43 | 0.45 | 0.48 | 0.51 | 0.54 | 0.57 | 0.6 | 0.63 | 0.66 | 0.69 | 0.73 | 0.76 | 0.79 | 0.83 | 0.86 | 0.89 | 0.93 | 0.96 | 0.99 | 1.03 | 1.06 | 1.1 | 1.13 | 1.17 | 1.2 | 1.24 | 1.27 | 1.31 | 1.34 | 1.38 | 1.41 | 1.45 | 1.48 | 1.52 | 1.55 | 1.59 | 1.62 | 1.66 | 1.69 | 1.73 | 1.76 | 1.8 | 1.84
NPS Northern Power NPS 60-24 | 48 | 48 | https://en.wind-turbine-models.com/turbines/1270-nps-northern-power-nps-60-24 | 1 | 60 | 3 | 11 | 24.4 m | 3 | 37 | 25 | 284779 | 5400 | 57 | 74.1 | 15 | 25500 | 0.25 | 57 | 1.95 | 40.86 | 54.21 | 67.55 | 80.9 | 94.24 | 107.59 | 120.93 | 134.28 | 147.62 | 160.97 | 174.31 | 187.66 | 0.19 | 0.21 | 0.23 | 0.24 | 0.26 | 0.28 | 0.3 | 0.32 | 0.34 | 0.36 | 0.39 | 0.41 | 0.43 | 0.46 | 0.48 | 0.51 | 0.53 | 0.56 | 0.58 | 0.61 | 0.64 | 0.66 | 0.69 | 0.72 | 0.75 | 0.77 | 0.8 | 0.83 | 0.86 | 0.88 | 0.91 | 0.94 | 0.97 | 1 | 1.02 | 1.05 | 1.08 | 1.11 | 1.14 | 1.17 | 1.19 | 1.22 | 1.25 | 1.28 | 1.31 | 1.34 | 1.37 | 1.39 | 1.42 | 1.45 | 1.48
NPS Northern Power NPS 100C-24 | 49 | 49 | https://en.wind-turbine-models.com/turbines/365-nps-northern-power-nps-100c-24 | 1 | 100 | 3 | 12 | 24.4 m | 3 | 37 | 25 | 464779 | 9000 | 57 | 74.1 | 15 | 25500 | 0.28 | 57 | 2.2 | 40.84 | 56.32 | 71.8 | 87.27 | 102.75 | 118.23 | 133.71 | 149.18 | 164.66 | 180.14 | 195.62 | 211.1 | 0.22 | 0.23 | 0.25 | 0.27 | 0.29 | 0.31 | 0.34 | 0.36 | 0.38 | 0.41 | 0.43 | 0.46 | 0.48 | 0.51 | 0.54 | 0.57 | 0.59 | 0.62 | 0.65 | 0.68 | 0.71 | 0.74 | 0.77 | 0.8 | 0.83 | 0.86 | 0.89 | 0.92 | 0.95 | 0.98 | 1.02 | 1.05 | 1.08 | 1.11 | 1.14 | 1.17 | 1.2 | 1.24 | 1.27 | 1.3 | 1.33 | 1.36 | 1.39 | 1.42 | 1.46 | 1.49 | 1.52 | 1.55 | 1.58 | 1.61 | 1.65
Norwin 24 STALL 150 | 50 | 50 | https://en.wind-turbine-models.com/turbines/225-norwin-24-stall-150 | 1 | 150 | 4 | 14 | 24.0 m |  | 30 | 25 | 696579 | 13500 | 135 | 175.5 | 35 | 59500 | 0.42 | 135 | 3.32 | 66.2 | 89.2 | 112.2 | 135.2 | 158.19 | 181.19 | 204.19 | 227.19 | 250.19 | 273.19 | 296.19 | 319.19 | 0.33 | 0.36 | 0.38 | 0.41 | 0.44 | 0.48 | 0.51 | 0.54 | 0.58 | 0.62 | 0.66 | 0.69 | 0.73 | 0.78 | 0.82 | 0.86 | 0.9 | 0.95 | 0.99 | 1.04 | 1.08 | 1.13 | 1.17 | 1.22 | 1.26 | 1.31 | 1.36 | 1.4 | 1.45 | 1.5 | 1.55 | 1.59 | 1.64 | 1.69 | 1.74 | 1.78 | 1.83 | 1.88 | 1.93 | 1.97 | 2.02 | 2.07 | 2.12 | 2.17 | 2.22 | 2.26 | 2.31 | 2.36 | 2.41 | 2.46 | 2.5
Norwin 29 STALL 225 | 51 | 51 | https://en.wind-turbine-models.com/turbines/226-norwin-29-stall-225 | 1 | 225 | 4 | 14 | 29.1 m | 3 | 40 | 25 | 1037479 | 20250 | 164 | 213.2 | 42 | 71400 | 0.61 | 164 | 4.8 | 90.69 | 124.38 | 158.07 | 191.76 | 225.45 | 259.15 | 292.84 | 326.53 | 360.22 | 393.92 | 427.61 | 461.3 | 0.48 | 0.51 | 0.55 | 0.6 | 0.64 | 0.69 | 0.73 | 0.78 | 0.84 | 0.89 | 0.94 | 1 | 1.06 | 1.12 | 1.18 | 1.24 | 1.3 | 1.36 | 1.43 | 1.49 | 1.55 | 1.62 | 1.69 | 1.75 | 1.82 | 1.89 | 1.95 | 2.02 | 2.09 | 2.16 | 2.22 | 2.29 | 2.36 | 2.43 | 2.5 | 2.57 | 2.63 | 2.7 | 2.77 | 2.84 | 2.91 | 2.98 | 3.05 | 3.12 | 3.19 | 3.26 | 3.33 | 3.39 | 3.46 | 3.53 | 3.6
Ropatec 3kW | 52 | 52 | https://en.wind-turbine-models.com/turbines/2422-ropatec-3kw | 1 | 3 | 4 | 13 | 3.3 m | 3 | 10.9 | 17 | 38479 | 270 | 351 | 456.3 | 90 | 153000 | 1.13 | 135 | 31.21 | 2792.06 | 2820.51 | 2848.96 | 2877.41 | 2905.87 | 2934.32 | 2962.77 | 2991.22 | 3019.67 | 3048.12 | 3076.57 | 3105.03 | 3.28 | 3.63 | 3.99 | 4.38 | 4.78 | 5.21 | 5.65 | 6.11 | 6.58 | 7.07 | 7.57 | 8.09 | 8.62 | 9.16 | 9.71 | 10.27 | 10.83 | 11.41 | 11.99 | 12.57 | 13.17 | 13.77 | 14.37 | 14.97 | 15.58 | 16.19 | 16.81 | 17.43 | 18.05 | 18.67 | 19.29 | 19.92 | 20.54 | 21.17 | 21.8 | 22.43 | 23.06 | 23.69 | 24.32 | 24.95 | 25.59 | 26.22 | 26.85 | 27.49 | 28.12 | 28.75 | 29.39 | 30.02 | 30.66 | 31.29 | 31.93
Siva 250/50 | 53 | 53 | https://en.wind-turbine-models.com/turbines/477-siva-250-50 | 1 | 250 | 4 | 14 | 30.0 m | 3 | 48.4 | 25 | 1146579 | 22500 | 135 | 175.5 | 35 | 59500 | 0.39 | 135 | 3.02 | 54.26 | 75.73 | 97.2 | 118.67 | 140.14 | 161.61 | 183.08 | 204.55 | 226.02 | 247.49 | 268.96 | 290.43 | 0.3 | 0.32 | 0.35 | 0.37 | 0.4 | 0.43 | 0.46 | 0.49 | 0.53 | 0.56 | 0.59 | 0.63 | 0.66 | 0.7 | 0.74 | 0.78 | 0.82 | 0.86 | 0.89 | 0.93 | 0.98 | 1.02 | 1.06 | 1.1 | 1.14 | 1.18 | 1.22 | 1.27 | 1.31 | 1.35 | 1.39 | 1.44 | 1.48 | 1.52 | 1.57 | 1.61 | 1.65 | 1.69 | 1.74 | 1.78 | 1.82 | 1.87 | 1.91 | 1.95 | 2 | 2.04 | 2.08 | 2.13 | 2.17 | 2.21 | 2.26
Tacke TW 45 | 54 | 54 | https://en.wind-turbine-models.com/turbines/1398-tacke-tw-45 | 1 | 45 | 3 | 12.5 | 12.5 m | 3 | 24 | 20 | 217279 | 4050 | 91 | 118.3 | 24 | 40800 | 0.37 | 57 | 3.05 | 79.7 | 99.2 | 118.69 | 138.18 | 157.68 | 177.17 | 196.66 | 216.16 | 235.65 | 255.14 | 274.64 | 294.13 | 0.3 | 0.33 | 0.36 | 0.38 | 0.41 | 0.44 | 0.47 | 0.51 | 0.54 | 0.58 | 0.61 | 0.65 | 0.69 | 0.73 | 0.77 | 0.81 | 0.85 | 0.89 | 0.93 | 0.98 | 1.02 | 1.06 | 1.1 | 1.15 | 1.19 | 1.24 | 1.28 | 1.33 | 1.37 | 1.42 | 1.46 | 1.51 | 1.55 | 1.6 | 1.64 | 1.69 | 1.73 | 1.78 | 1.82 | 1.87 | 1.92 | 1.96 | 2.01 | 2.05 | 2.1 | 2.14 | 2.19 | 2.24 | 2.28 | 2.33 | 2.37
Tacke TW 80 | 55 | 55 | https://en.wind-turbine-models.com/turbines/263-tacke-tw-80 | 1 | 80 | 3 | 11.5 | 21.0 m | 3 | 40 | 25 | 374779 | 7200 | 57 | 74.1 | 15 | 25500 | 0.32 | 57 | 2.52 | 49.22 | 66.82 | 84.41 | 102.01 | 119.6 | 137.2 | 154.79 | 172.39 | 189.98 | 207.58 | 225.17 | 242.77 | 0.25 | 0.27 | 0.29 | 0.31 | 0.34 | 0.36 | 0.39 | 0.41 | 0.44 | 0.47 | 0.5 | 0.53 | 0.56 | 0.59 | 0.62 | 0.65 | 0.69 | 0.72 | 0.75 | 0.79 | 0.82 | 0.85 | 0.89 | 0.92 | 0.96 | 0.99 | 1.03 | 1.07 | 1.1 | 1.14 | 1.17 | 1.21 | 1.24 | 1.28 | 1.32 | 1.35 | 1.39 | 1.43 | 1.46 | 1.5 | 1.54 | 1.57 | 1.61 | 1.64 | 1.68 | 1.72 | 1.75 | 1.79 | 1.83 | 1.86 | 1.9
Tellus T-1780 | 56 | 56 | https://en.wind-turbine-models.com/turbines/673-tellus-t-1780 | 1 | 80 | 3 | 14 | 17.0 m | 3 | 40.8 | 28 | 374779 | 7200 | 57 | 74.1 | 15 | 25500 | 0.32 | 57 | 2.5 | 48.78 | 66.21 | 83.65 | 101.08 | 118.51 | 135.95 | 153.38 | 170.82 | 188.25 | 205.69 | 223.12 | 240.56 | 0.25 | 0.27 | 0.29 | 0.31 | 0.33 | 0.36 | 0.38 | 0.41 | 0.44 | 0.46 | 0.49 | 0.52 | 0.55 | 0.58 | 0.62 | 0.65 | 0.68 | 0.71 | 0.75 | 0.78 | 0.81 | 0.85 | 0.88 | 0.92 | 0.95 | 0.99 | 1.02 | 1.06 | 1.09 | 1.13 | 1.16 | 1.2 | 1.23 | 1.27 | 1.31 | 1.34 | 1.38 | 1.41 | 1.45 | 1.49 | 1.52 | 1.56 | 1.59 | 1.63 | 1.67 | 1.7 | 1.74 | 1.77 | 1.81 | 1.85 | 1.88
Wind Turbine Company WTC 100 | 57 | 57 | https://en.wind-turbine-models.com/turbines/2134-wind-turbine-company-wtc-100 | 1 | 100 | 2.5 | 11 | 26.0 m | 2 | 50 | 20 | 463079 | 9000 | 42 | 54.6 | 11 | 18700 | 0.26 | 42 | 1.98 | 35.21 | 49.28 | 63.35 | 77.41 | 91.48 | 105.55 | 119.61 | 133.68 | 147.75 | 161.82 | 175.88 | 189.95 | 0.2 | 0.21 | 0.23 | 0.24 | 0.26 | 0.28 | 0.3 | 0.32 | 0.34 | 0.37 | 0.39 | 0.41 | 0.43 | 0.46 | 0.48 | 0.51 | 0.53 | 0.56 | 0.58 | 0.61 | 0.64 | 0.66 | 0.69 | 0.72 | 0.75 | 0.77 | 0.8 | 0.83 | 0.86 | 0.88 | 0.91 | 0.94 | 0.97 | 1 | 1.02 | 1.05 | 1.08 | 1.11 | 1.14 | 1.16 | 1.19 | 1.22 | 1.25 | 1.28 | 1.31 | 1.33 | 1.36 | 1.39 | 1.42 | 1.45 | 1.48
TUGE 10 kW | 58 | 58 | https://en.wind-turbine-models.com/turbines/1636-tuge-10-kw | 1 | 10 | 3 | 11 | 10.2 m | 3 | 22 | 25 | 66579 | 900 | 164 | 213.2 | 42 | 71400 | 0.47 | 135 | 5.59 | 333.75 | 353.26 | 372.77 | 392.29 | 411.8 | 431.32 | 450.83 | 470.34 | 489.86 | 509.37 | 528.89 | 548.4 | 0.57 | 0.63 | 0.68 | 0.74 | 0.81 | 0.88 | 0.94 | 1.02 | 1.09 | 1.17 | 1.25 | 1.33 | 1.41 | 1.5 | 1.58 | 1.67 | 1.76 | 1.85 | 1.94 | 2.03 | 2.13 | 2.22 | 2.32 | 2.41 | 2.51 | 2.6 | 2.7 | 2.8 | 2.89 | 2.99 | 3.09 | 3.19 | 3.29 | 3.39 | 3.48 | 3.58 | 3.68 | 3.78 | 3.88 | 3.98 | 4.08 | 4.18 | 4.28 | 4.38 | 4.48 | 4.58 | 4.68 | 4.78 | 4.88 | 4.98 | 5.08
Venturicon 3.ZERO | 59 | 59 | https://en.wind-turbine-models.com/turbines/1921-venturicon-3.zero | 1 | 3.2 | 3 | 18 | 1.3 m | 5 | 4 | 25 | 41079 | 288 | 936 | 1216.8 | 238 | 404600 | 2.42 | 211 | 149.17 | 14217 | 14277.33 | 14337.66 | 14397.99 | 14458.32 | 14518.65 | 14578.98 | 14639.32 | 14699.65 | 14759.98 | 14820.31 | 14880.64 | 15.78 | 17.47 | 19.26 | 21.15 | 23.13 | 25.2 | 27.37 | 29.61 | 31.93 | 34.33 | 36.8 | 39.32 | 41.91 | 44.55 | 47.24 | 49.97 | 52.74 | 55.56 | 58.4 | 61.27 | 64.17 | 67.1 | 70.04 | 73.01 | 75.99 | 78.99 | 82 | 85.02 | 88.05 | 91.09 | 94.15 | 97.2 | 100.27 | 103.34 | 106.41 | 109.5 | 112.58 | 115.67 | 118.76 | 121.85 | 124.95 | 128.05 | 131.15 | 134.25 | 137.35 | 140.45 | 143.56 | 146.67 | 149.77 | 152.88 | 155.99
Vergnet GEV MP C 200/30 | 60 | 60 | https://en.wind-turbine-models.com/turbines/2007-vergnet-gev-mp-c-200-30 | 1 | 200 | 3.5 | 12 | 30.0 m | 2 | 60 | 25 | 918179 | 18000 | 94 | 122.2 | 24 | 40800 | 0.32 | 92 | 2.44 | 43.09 | 60.52 | 77.95 | 95.38 | 112.81 | 130.24 | 147.67 | 165.1 | 182.53 | 199.96 | 217.39 | 234.82 | 0.24 | 0.26 | 0.28 | 0.3 | 0.32 | 0.35 | 0.37 | 0.4 | 0.42 | 0.45 | 0.48 | 0.51 | 0.54 | 0.57 | 0.6 | 0.63 | 0.66 | 0.69 | 0.72 | 0.76 | 0.79 | 0.82 | 0.85 | 0.89 | 0.92 | 0.95 | 0.99 | 1.02 | 1.06 | 1.09 | 1.13 | 1.16 | 1.19 | 1.23 | 1.26 | 1.3 | 1.33 | 1.37 | 1.4 | 1.44 | 1.47 | 1.51 | 1.54 | 1.58 | 1.61 | 1.65 | 1.68 | 1.72 | 1.75 | 1.79 | 1.82
Vergnet GEV MP C 200/32 | 61 | 61 | https://en.wind-turbine-models.com/turbines/2004-vergnet-gev-mp-c-200-32 | 1 | 200 | 3.5 |  | 32.0 m | 2 | 60 | 25 | 918179 | 18000 | 94 | 122.2 | 24 | 40800 | 0.29 | 92 | 2.24 | 39.47 | 55.43 | 71.39 | 87.35 | 103.31 | 119.28 | 135.24 | 151.2 | 167.16 | 183.12 | 199.09 | 215.05 | 0.22 | 0.24 | 0.26 | 0.28 | 0.3 | 0.32 | 0.34 | 0.36 | 0.39 | 0.41 | 0.44 | 0.46 | 0.49 | 0.52 | 0.55 | 0.57 | 0.6 | 0.63 | 0.66 | 0.69 | 0.72 | 0.75 | 0.78 | 0.81 | 0.84 | 0.87 | 0.91 | 0.94 | 0.97 | 1 | 1.03 | 1.06 | 1.09 | 1.13 | 1.16 | 1.19 | 1.22 | 1.25 | 1.28 | 1.32 | 1.35 | 1.38 | 1.41 | 1.44 | 1.48 | 1.51 | 1.54 | 1.57 | 1.61 | 1.64 | 1.67
Vestas V29 | 62 | 62 | https://en.wind-turbine-models.com/turbines/273-vestas-v29 | 1 | 225 | 3.5 | 14 | 29.0 m | 3 | 51 | 25 | 1030679 | 20250 | 92 | 119.6 | 24 | 40800 | 0.37 | 92 | 2.88 | 49.94 | 70.57 | 91.2 | 111.84 | 132.47 | 153.1 | 173.74 | 194.37 | 215 | 235.64 | 256.27 | 276.9 | 0.29 | 0.31 | 0.33 | 0.36 | 0.38 | 0.41 | 0.44 | 0.47 | 0.5 | 0.53 | 0.56 | 0.6 | 0.63 | 0.67 | 0.7 | 0.74 | 0.78 | 0.81 | 0.85 | 0.89 | 0.93 | 0.97 | 1.01 | 1.05 | 1.08 | 1.12 | 1.16 | 1.2 | 1.24 | 1.29 | 1.33 | 1.37 | 1.41 | 1.45 | 1.49 | 1.53 | 1.57 | 1.61 | 1.65 | 1.69 | 1.73 | 1.78 | 1.82 | 1.86 | 1.9 | 1.94 | 1.98 | 2.02 | 2.06 | 2.11 | 2.15
WESPA 200/29 | 63 | 63 | https://en.wind-turbine-models.com/turbines/1549-wespa-200-29 | 1 | 200 | 4 | 14 | 29.8 m | 3 | 50 | 25 | 921579 | 18000 | 135 | 175.5 | 35 | 59500 | 0.4 | 135 | 3.08 | 57.69 | 79.39 | 101.08 | 122.78 | 144.47 | 166.17 | 187.86 | 209.56 | 231.26 | 252.95 | 274.65 | 296.34 | 0.31 | 0.33 | 0.36 | 0.38 | 0.41 | 0.44 | 0.47 | 0.5 | 0.54 | 0.57 | 0.61 | 0.64 | 0.68 | 0.72 | 0.76 | 0.79 | 0.83 | 0.87 | 0.92 | 0.96 | 1 | 1.04 | 1.08 | 1.12 | 1.17 | 1.21 | 1.25 | 1.3 | 1.34 | 1.38 | 1.43 | 1.47 | 1.51 | 1.56 | 1.6 | 1.65 | 1.69 | 1.74 | 1.78 | 1.82 | 1.87 | 1.91 | 1.96 | 2 | 2.05 | 2.09 | 2.13 | 2.18 | 2.22 | 2.27 | 2.31
WESPA 200/31 | 64 | 64 | https://en.wind-turbine-models.com/turbines/1550-wespa-200-31 | 1 | 200 | 4 | 13.5 | 31.0 m | 3 | 50 | 25 | 921579 | 18000 | 135 | 175.5 | 35 | 59500 | 0.35 | 135 | 2.73 | 51 | 70.18 | 89.36 | 108.54 | 127.71 | 146.89 | 166.07 | 185.25 | 204.43 | 223.61 | 242.79 | 261.96 | 0.27 | 0.29 | 0.31 | 0.34 | 0.36 | 0.39 | 0.42 | 0.45 | 0.47 | 0.5 | 0.54 | 0.57 | 0.6 | 0.63 | 0.67 | 0.7 | 0.74 | 0.77 | 0.81 | 0.85 | 0.88 | 0.92 | 0.96 | 0.99 | 1.03 | 1.07 | 1.11 | 1.15 | 1.18 | 1.22 | 1.26 | 1.3 | 1.34 | 1.38 | 1.42 | 1.46 | 1.49 | 1.53 | 1.57 | 1.61 | 1.65 | 1.69 | 1.73 | 1.77 | 1.81 | 1.85 | 1.89 | 1.93 | 1.97 | 2 | 2.04
Wind World W2700 | 65 | 65 | https://en.wind-turbine-models.com/turbines/238-wind-world-w2700 | 1 | 150 | 2 | 11 | 27.0 m | 3 | 41 | 25 | 689779 | 13500 | 91 | 118.3 | 24 | 40800 | 0.29 | 59 | 2.25 | 41.76 | 57.64 | 73.52 | 89.4 | 105.28 | 121.16 | 137.04 | 152.92 | 168.8 | 184.68 | 200.56 | 216.44 | 0.22 | 0.24 | 0.26 | 0.28 | 0.3 | 0.32 | 0.34 | 0.37 | 0.39 | 0.42 | 0.44 | 0.47 | 0.5 | 0.52 | 0.55 | 0.58 | 0.61 | 0.64 | 0.67 | 0.7 | 0.73 | 0.76 | 0.79 | 0.82 | 0.85 | 0.88 | 0.91 | 0.95 | 0.98 | 1.01 | 1.04 | 1.07 | 1.11 | 1.14 | 1.17 | 1.2 | 1.23 | 1.27 | 1.3 | 1.33 | 1.36 | 1.4 | 1.43 | 1.46 | 1.49 | 1.53 | 1.56 | 1.59 | 1.62 | 1.65 | 1.69
Windspot 7.5Kw | 66 | 66 | https://en.wind-turbine-models.com/turbines/1372-windspot-7.5kw | 1 | 7.5 | 3 | 12 | 6.3 m | 3 | 18 | 20 | 48529 | 675 | 135 | 175.5 | 35 | 59500 | 0.36 | 57 | 4.73 | 293.92 | 309.48 | 325.04 | 340.59 | 356.15 | 371.71 | 387.27 | 402.83 | 418.39 | 433.95 | 449.51 | 465.07 | 0.49 | 0.53 | 0.58 | 0.63 | 0.69 | 0.74 | 0.8 | 0.87 | 0.93 | 1 | 1.06 | 1.13 | 1.2 | 1.28 | 1.35 | 1.43 | 1.5 | 1.58 | 1.66 | 1.74 | 1.82 | 1.9 | 1.98 | 2.06 | 2.14 | 2.22 | 2.31 | 2.39 | 2.47 | 2.56 | 2.64 | 2.73 | 2.81 | 2.89 | 2.98 | 3.06 | 3.15 | 3.23 | 3.32 | 3.4 | 3.49 | 3.57 | 3.66 | 3.75 | 3.83 | 3.92 | 4 | 4.09 | 4.17 | 4.26 | 4.34