## Sheet1
Turbine | Links | check | Rated power: | Cutin wind speed: | Rated wind speed: | Diameter: | Number of blades: | Hub height: | Cutout wind speed:
ACSA A27/225 - 225,00 kW - Wind turbine | https://en.wind-turbine-models.com/turbines/817-acsa-a27-225 | 1 | 225 | 3.5 | 13.5 | 27.0 m | 3 | 30 | 25
ACSA A29/225 - 225,00 kW - Wind turbine | https://en.wind-turbine-models.com/turbines/2376-acsa-a29-225 | 1 | 225 | 4 | 13 | 29.0 m | 3 | 50 | 25
AWP A/S AWP 90/18 - 90,00 kW - Wind turbine | https://en.wind-turbine-models.com/turbines/1870-awp-a-s-awp-90-18 | 1 | 90 | 4 | 13 | 18.6 m | 3 | 30 | 25
AWP A/S AWP 200/23 - 200,00 kW - Wind turbine | https://en.wind-turbine-models.com/turbines/1872-awp-a-s-awp-200-23 | 1 | 200 | 4 | 13 | 23.0 m | 3 | 30 | 25
Aeolia Windtech D2CF 200 - 200,00 kW - Wind turbine | https://en.wind-turbine-models.com/turbines/1829-aeolia-windtech-d2cf-200 | 1 | 200 | 3 | 10.9 | 28.0 m | 3 | 40.3 | 20
AERODAN 75/15 - 75,00 kW - Wind turbine | https://en.wind-turbine-models.com/turbines/1378-aerodan-75-15 | 1 | 75 | 5 | 12 | 17.0 m | 3 | 23 | 23
AN Bonus 150/30 - 150,00 kW - Wind turbine | https://en.wind-turbine-models.com/turbines/124-an-bonus-150-30 | 1 | 150 | 3.5 | 12.5 | 23.0 m | 3 | 40 | 25
Hummer H8.16-10KW - 10,00 kW - Wind turbine | https://en.wind-turbine-models.com/turbines/1689-hummer-h8.16-10kw | 1 | 10 | 3 | 11 | 8.2 m | 3 | 18 | 25
Hummer H13.2-20KW - 20,00 kW - Wind turbine | https://en.wind-turbine-models.com/turbines/1688-hummer-h13.2-20kw | 1 | 20 | 3 | 9 | 13.2 m | 3 | 20 | 25
Hummer H13.2-30KW - 30,00 kW - Wind turbine | https://en.wind-turbine-models.com/turbines/1687-hummer-h13.2-30kw | 1 | 30 | 3 | 10 | 13.2 m | 3 | 30 | 25
Hummer H17.0-50KW - 50,00 kW - Wind turbine | https://en.wind-turbine-models.com/turbines/1686-hummer-h17.0-50kw | 1 | 50 | 3.5 | 9.5 | 17.0 m | 3 | 40 | 20
Hummer H21.0-60KW - 60,00 kW - Wind turbine | https://en.wind-turbine-models.com/turbines/1685-hummer-h21.0-60kw | 1 | 60 | 2.5 | 9 | 21.0 m | 3 | 50 | 25
Hummer H21.0-100KW - 100,00 kW - Wind turbine | https://en.wind-turbine-models.com/turbines/1684-hummer-h21.0-100kw | 1 | 100 | 2.5 | 10.5 | 21.0 m | 3 | 60 | 20
Hummer H25.0-60KW - 60,00 kW - Wind turbine | https://en.wind-turbine-models.com/turbines/1683-hummer-h25.0-60kw | 1 | 60 | 2.5 | 7.5 | 25.0 m | 3 | 50 | 20
Hummer H25.0-100KW - 100,00 kW - Wind turbine | https://en.wind-turbine-models.com/turbines/1682-hummer-h25.0-100kw | 1 | 100 | 2.5 | 10 | 25.0 m | 3 | 30 | 20
Hummer H25.0-200KW - 200,00 kW - Wind turbine | https://en.wind-turbine-models.com/turbines/1681-hummer-h25.0-200kw | 1 | 200 | 2.5 | 11.5 | 25.0 m | 3 | 30 | 20
Aria Libellula 20 - 20,00 kW - Wind turbine | https://en.wind-turbine-models.com/turbines/1635-aria-libellula-20 | 1 | 20 | 3 | 10 | 17.4 m | 2 | 20 | 25
Aria Libellula 55+ - 57,00 kW - Wind turbine | https://en.wind-turbine-models.com/turbines/1634-aria-libellula-55 | 1 | 57 | 3 | 11 | 19.0 m | 2 | 31 | 25
Aria Libellula 60i - 60,00 kW - Wind turbine | https://en.wind-turbine-models.com/turbines/1633-aria-libellula-60i | 1 | 60 | 3 | 11 | 19.0 m | 2 | 31 | 25
ATB Riva Calzoni ATB 60.28 DD - 60,00 kW - Wind turbine | https://en.wind-turbine-models.com/turbines/1534-atb-riva-calzoni-atb-60.28-dd | 1 | 60 | 3 | 7.5 | 28.0 m | 2 | 37 | 19
Aventa AV-7 - 6,20 kW - Wind turbine | https://en.wind-turbine-models.com/turbines/1529-aventa-av-7 | 1 | 6.2 | 2 | 6 | 12.8 m | 3 | 18 | 14
b.ventus 250 kW - 250,00 kW - Wind turbine | https://en.wind-turbine-models.com/turbines/2061-b.ventus-250-kw | 1 | 250 | 2.5 | 9 | 42.5 m | 3 | 28 | 32
Bergey BWC Excel 10 - 10,00 kW - Wind turbine | https://en.wind-turbine-models.com/turbines/501-bergey-bwc-excel-10 | 1 | 10 | 3.4 | 15.6 | 7.0 m | 3 | 30 | 60
Bonus B23/150 Gittermast - 150,00 kW - Wind turbine | https://en.wind-turbine-models.com/turbines/189-bonus-b23-150-gittermast | 1 | 150 | 3.5 | 12.5 | 23.0 m | 3 | 40 | 25
Cannon 26/250 - 250,00 kW - Wind turbine | https://en.wind-turbine-models.com/turbines/1352-cannon-26-250 | 1 | 250 | 4.8 |  | 26.0 m | 3 | 42.7 | 28.9
DWP D75/15 - 75,00 kW - Wind turbine | https://en.wind-turbine-models.com/turbines/1387-dwp-d75-15 | 1 | 75 | 4 | 18 | 15.3 m | 3 | 24 | 30
DWP D110/19 - 110,00 kW - Wind turbine | https://en.wind-turbine-models.com/turbines/1388-dwp-d110-19 | 1 | 110 | 4 | 18 | 19.2 m | 3 | 24 | 30
DWT Danish Wind Tech Windane 10 - 18,50 kW - Wind turbine | https://en.wind-turbine-models.com/turbines/1390-dwt-danish-wind-tech-windane-10 | 1 | 18.5 | 4.5 | 14 | 9.6 m | 2 | 18.6 | 30
DANREGN Bonus 22 - 22,00 kW - Wind turbine | https://en.wind-turbine-models.com/turbines/2364-danregn-bonus-22 | 1 | 22 | 3 | 13 | 10.0 m | 3 | 24 | 28
DANREGN Bonus 30 - 30,00 kW - Wind turbine | https://en.wind-turbine-models.com/turbines/185-danregn-bonus-30 | 1 | 30 | 4 | 18 | 11.0 m | 3 | 24 | 25
DANREGN Bonus 55 - 55,00 kW - Wind turbine | https://en.wind-turbine-models.com/turbines/184-danregn-bonus-55 | 1 | 55 | 3 | 13 | 16.2 m | 3 | 24 | 28
DANREGN Bonus 95 - 95,00 kW - Wind turbine | https://en.wind-turbine-models.com/turbines/186-danregn-bonus-95 | 1 | 95 | 3 | 13 | 19.4 m | 3 | 24.5 | 28
DANREGN Bonus 100 - 100,00 kW - Wind turbine | https://en.wind-turbine-models.com/turbines/2363-danregn-bonus-100 | 1 | 100 | 3 | 12 | 19.4 m | 3 | 24.5 | 28
Enercon E-16 - 55,00 kW - Wind turbine | https://en.wind-turbine-models.com/turbines/605-enercon-e-16 | 1 | 55 | 3 | 12 | 16.2 m | 3 | 28.5 | 25
Enercon E-17 - 80,00 kW - Wind turbine | https://en.wind-turbine-models.com/turbines/320-enercon-e-17 | 1 | 80 | 2.5 | 13 | 17.2 m | 3 | 30.5 | 25
Greenstorm GS 21 S - 60,00 kW - Wind turbine | https://en.wind-turbine-models.com/turbines/1675-greenstorm-gs-21-s | 1 | 60 | 3 | 8.8 | 22.3 m | 3 | 36 | 25
WEG AGW 100 - 95,00 kW - Wind turbine | https://en.wind-turbine-models.com/turbines/1698-weg-agw-100 | 1 | 95 | 3 | 12 | 24.4 m | 3 | 37 | 25
Iskra AT5-1 - 5,00 kW - Wind turbine | https://en.wind-turbine-models.com/turbines/2053-iskra-at5-1 | 1 | 5 | 2.5 | 12 | 5.4 m | 3 | 15 | 60
Jacobs Wind Electric 31-20 - 20,00 kW - Wind turbine | https://en.wind-turbine-models.com/turbines/537-jacobs-wind-electric-31-20 | 1 | 20 | 3.5 |  | 9.5 m | 3 | 48.5 | 30
Krogmann 15-50 - 50,00 kW - Wind turbine | https://en.wind-turbine-models.com/turbines/324-krogmann-15-50 | 1 | 50 | 2.5 | 14 | 15.0 m | 3 | 37 | 25
Kuriant KE 18/4EH - 18,00 kW - Wind turbine | https://en.wind-turbine-models.com/turbines/679-kuriant-ke-18-4eh | 1 | 18 | 3.5 | 23 | 10.9 m | 3 | 20 | 25
Leitwind LTW42 250 - 250,00 kW - Wind turbine | https://en.wind-turbine-models.com/turbines/1816-leitwind-ltw42-250 | 1 | 250 | 3 | 9 | 42.0 m | 3 | 19.47 | 25
MAN Aeroman 11/11 - 11,00 kW - Wind turbine | https://en.wind-turbine-models.com/turbines/1412-man-aeroman-11-11 | 1 | 11 | 3.8 | 8.5 | 11.6 m | 2 | 10 | 24
Nordex N27/150 - 150,00 kW - Wind turbine | https://en.wind-turbine-models.com/turbines/24-nordex-n27-150 | 1 | 150 | 3 | 15.5 | 27.0 m | 3 | 50 | 25
Nordex N27/250 - 250,00 kW - Wind turbine | https://en.wind-turbine-models.com/turbines/1089-nordex-n27-250 | 1 | 250 | 3 | 15.5 | 27.0 m | 3 | 50 | 25
Nordex N29 - 250,00 kW - Wind turbine | https://en.wind-turbine-models.com/turbines/56-nordex-n29 | 1 | 250 | 3 | 15 | 29.7 m | 3 | 50 | 25
Nordtank NTK 150 - 150,00 kW - Wind turbine | https://en.wind-turbine-models.com/turbines/166-nordtank-ntk-150 | 1 | 150 | 4 | 13.5 | 24.6 m | 3 | 32.5 | 25
Nordtank NTK 200 - 200,00 kW - Wind turbine | https://en.wind-turbine-models.com/turbines/1355-nordtank-ntk-200 | 1 | 200 | 4 | 12.5 | 28.0 m | 3 | 30 | 25
NPS Northern Power NPS 60-24 - 60,00 kW - Wind turbine | https://en.wind-turbine-models.com/turbines/1270-nps-northern-power-nps-60-24 | 1 | 60 | 3 | 11 | 24.4 m | 3 | 37 | 25
NPS Northern Power NPS 100C-24 - 100,00 kW - Wind turbine | https://en.wind-turbine-models.com/turbines/365-nps-northern-power-nps-100c-24 | 1 | 100 | 3 | 12 | 24.4 m | 3 | 37 | 25
Norwin 24 STALL 150 - 150,00 kW - Wind turbine | https://en.wind-turbine-models.com/turbines/225-norwin-24-stall-150 | 1 | 150 | 4 | 14 | 24.0 m |  | 30 | 25
Norwin 29 STALL 225 - 225,00 kW - Wind turbine | https://en.wind-turbine-models.com/turbines/226-norwin-29-stall-225 | 1 | 225 | 4 | 14 | 29.1 m | 3 | 40 | 25
Ropatec 3kW - 3,00 kW - Wind turbine | https://en.wind-turbine-models.com/turbines/2422-ropatec-3kw | 1 | 3 | 4 | 13 | 3.3 m | 3 | 10.9 | 17
Siva 250/50 - 250,00 kW - Wind turbine | https://en.wind-turbine-models.com/turbines/477-siva-250-50 | 1 | 250 | 4 | 14 | 30.0 m | 3 | 48.4 | 25
Tacke TW 45 - 45,00 kW - Wind turbine | https://en.wind-turbine-models.com/turbines/1398-tacke-tw-45 | 1 | 45 | 3 | 12.5 | 12.5 m | 3 | 24 | 20
Tacke TW 80 - 80,00 kW - Wind turbine | https://en.wind-turbine-models.com/turbines/263-tacke-tw-80 | 1 | 80 | 3 | 11.5 | 21.0 m | 3 | 40 | 25
Tellus T-1780 - 80,00 kW - Wind turbine | https://en.wind-turbine-models.com/turbines/673-tellus-t-1780 | 1 | 80 | 3 | 14 | 17.0 m | 3 | 40.8 | 28
Wind Turbine Company WTC 100 - 100,00 kW - Wind turbine | https://en.wind-turbine-models.com/turbines/2134-wind-turbine-company-wtc-100 | 1 | 100 | 2.5 | 11 | 26.0 m | 2 | 50 | 20
TUGE 10 kW - 10,00 kW - Wind turbine | https://en.wind-turbine-models.com/turbines/1636-tuge-10-kw | 1 | 10 | 3 | 11 | 10.2 m | 3 | 22 | 25
Venturicon 3.ZERO - 3,17 kW - Wind turbine | https://en.wind-turbine-models.com/turbines/1921-venturicon-3.zero | 1 | 3.2 | 3 | 18 | 1.3 m | 5 | 4 | 25
Vergnet GEV MP C 200/30 - 200,00 kW - Wind turbine | https://en.wind-turbine-models.com/turbines/2007-vergnet-gev-mp-c-200-30 | 1 | 200 | 3.5 | 12 | 30.0 m | 2 | 60 | 25
Vergnet GEV MP C 200/32 - 200,00 kW - Wind turbine | https://en.wind-turbine-models.com/turbines/2004-vergnet-gev-mp-c-200-32 | 1 | 200 | 3.5 |  | 32.0 m | 2 | 60 | 25
Vestas V29 - 225,00 kW - Wind turbine | https://en.wind-turbine-models.com/turbines/273-vestas-v29 | 1 | 225 | 3.5 | 14 | 29.0 m | 3 | 51 | 25
WESPA 200/29 - 200,00 kW - Wind turbine | https://en.wind-turbine-models.com/turbines/1549-wespa-200-29 | 1 | 200 | 4 | 14 | 29.8 m | 3 | 50 | 25
WESPA 200/31 - 200,00 kW - Wind turbine | https://en.wind-turbine-models.com/turbines/1550-wespa-200-31 | 1 | 200 | 4 | 13.5 | 31.0 m | 3 | 50 | 25
Wind World W2700 - 150,00 kW - Wind turbine | https://en.wind-turbine-models.com/turbines/238-wind-world-w2700 | 1 | 150 | 2 | 11 | 27.0 m | 3 | 41 | 25
Windspot 7.5Kw - 7,50 kW - Wind turbine | https://en.wind-turbine-models.com/turbines/1372-windspot-7.5kw | 1 | 7.5 | 3 | 12 | 6.3 m | 3 | 18 | 20